## Result - Square na=nH-0.5np
nL | 1.45 | np | na | nmax | nmin | f | D | Square Rugate ETM
nH | 2.1 | 0.01 | 2.095 | 2.1 | 2.09 | 0.99091 | 346819.2117 | 68.8594 | dT_Pinto | 5895
phi_H | 0.0002 | 0.015 | 2.0925 | 2.1 | 2.085 | 0.98637 | 231212.8078 | 45.6965 | dH_Pinto | 2084
phi_L | 4e-05 | 0.02 | 2.09 | 2.1 | 2.08 | 0.98184 | 173409.6059 | 34.1152 | f_Pinto | 0.35352
k | 0.8686 | 0.025 | 2.0875 | 2.1 | 2.075 | 0.97732 | 138727.6847 | 27.1666 | Z_Pinto | 0.56924
T | 6e-06 | 0.03 | 2.085 | 2.1 | 2.07 | 0.9728 | 115606.4039 | 22.5343
lambda_1 | 1064 | 0.035 | 2.0825 | 2.1 | 2.065 | 0.96828 | 99091.2033 | 19.2256
|  | 0.04 | 2.08 | 2.1 | 2.06 | 0.96377 | 86704.8029 | 16.7442 |  | Pinto ETM
|  | 0.045 | 2.0775 | 2.1 | 2.055 | 0.95927 | 77070.9359 | 14.8143 | 0 | 0.56924
|  | 0.05 | 2.075 | 2.1 | 2.05 | 0.95477 | 69363.8423 | 13.2705 | 1 | 0.56924
|  | 0.055 | 2.0725 | 2.1 | 2.045 | 0.95027 | 63058.0385 | 12.0074
|  | 0.06 | 2.07 | 2.1 | 2.04 | 0.94579 | 57803.202 | 10.9549
|  | 0.065 | 2.0675 | 2.1 | 2.035 | 0.9413 | 53356.8018 | 10.0644
|  | 0.07 | 2.065 | 2.1 | 2.03 | 0.93683 | 49545.6017 | 9.3011
|  | 0.075 | 2.0625 | 2.1 | 2.025 | 0.93235 | 46242.5616 | 8.6397
|  | 0.08 | 2.06 | 2.1 | 2.02 | 0.92789 | 43352.4015 | 8.061
|  | 0.085 | 2.0575 | 2.1 | 2.015 | 0.92343 | 40802.2602 | 7.5504
|  | 0.09 | 2.055 | 2.1 | 2.01 | 0.91897 | 38535.468 | 7.0966
|  | 0.095 | 2.0525 | 2.1 | 2.005 | 0.91452 | 36507.2854 | 6.6906
|  | 0.1 | 2.05 | 2.1 | 2 | 0.91008 | 34681.9212 | 6.3252
|  | 0.105 | 2.0475 | 2.1 | 1.995 | 0.90564 | 33030.4011 | 5.9947
|  | 0.11 | 2.045 | 2.1 | 1.99 | 0.9012 | 31529.0192 | 5.6943
|  | 0.115 | 2.0425 | 2.1 | 1.985 | 0.89677 | 30158.1923 | 5.42
|  | 0.12 | 2.04 | 2.1 | 1.98 | 0.89235 | 28901.601 | 5.1686
|  | 0.125 | 2.0375 | 2.1 | 1.975 | 0.88793 | 27745.5369 | 4.9373
|  | 0.13 | 2.035 | 2.1 | 1.97 | 0.88352 | 26678.4009 | 4.7239
|  | 0.135 | 2.0325 | 2.1 | 1.965 | 0.87911 | 25690.312 | 4.5263
|  | 0.14 | 2.03 | 2.1 | 1.96 | 0.87471 | 24772.8008 | 4.3428
|  | 0.145 | 2.0275 | 2.1 | 1.955 | 0.87032 | 23918.5663 | 4.172
|  | 0.15 | 2.025 | 2.1 | 1.95 | 0.86593 | 23121.2808 | 4.0127
|  | 0.155 | 2.0225 | 2.1 | 1.945 | 0.86154 | 22375.433 | 3.8636
|  | 0.16 | 2.02 | 2.1 | 1.94 | 0.85716 | 21676.2007 | 3.7239
|  | 0.165 | 2.0175 | 2.1 | 1.935 | 0.85279 | 21019.3462 | 3.5926
|  | 0.17 | 2.015 | 2.1 | 1.93 | 0.84842 | 20401.1301 | 3.4692
|  | 0.175 | 2.0125 | 2.1 | 1.925 | 0.84405 | 19818.2407 | 3.3527
|  | 0.18 | 2.01 | 2.1 | 1.92 | 0.8397 | 19267.734 | 3.2428
|  | 0.185 | 2.0075 | 2.1 | 1.915 | 0.83534 | 18746.9844 | 3.1389
|  | 0.19 | 2.005 | 2.1 | 1.91 | 0.831 | 18253.6427 | 3.0404
|  | 0.195 | 2.0025 | 2.1 | 1.905 | 0.82665 | 17785.6006 | 2.947
|  | 0.2 | 2 | 2.1 | 1.9 | 0.82232 | 17340.9606 | 2.8583
|  | 0.205 | 1.9975 | 2.1 | 1.895 | 0.81799 | 16918.0103 | 2.7739
|  | 0.21 | 1.995 | 2.1 | 1.89 | 0.81366 | 16515.2006 | 2.6936
|  | 0.215 | 1.9925 | 2.1 | 1.885 | 0.80934 | 16131.1261 | 2.617
|  | 0.22 | 1.99 | 2.1 | 1.88 | 0.80503 | 15764.5096 | 2.5439
|  | 0.225 | 1.9875 | 2.1 | 1.875 | 0.80072 | 15414.1872 | 2.4741
|  | 0.23 | 1.985 | 2.1 | 1.87 | 0.79641 | 15079.0962 | 2.4073
|  | 0.235 | 1.9825 | 2.1 | 1.865 | 0.79212 | 14758.2643 | 2.3434
|  | 0.24 | 1.98 | 2.1 | 1.86 | 0.78782 | 14450.8005 | 2.2822
|  | 0.245 | 1.9775 | 2.1 | 1.855 | 0.78353 | 14155.8862 | 2.2235
|  | 0.25 | 1.975 | 2.1 | 1.85 | 0.77925 | 13872.7685 | 2.1671
|  | 0.255 | 1.9725 | 2.1 | 1.845 | 0.77498 | 13600.7534 | 2.113
|  | 0.26 | 1.97 | 2.1 | 1.84 | 0.7707 | 13339.2005 | 2.061
|  | 0.265 | 1.9675 | 2.1 | 1.835 | 0.76644 | 13087.5174 | 2.0109
|  | 0.27 | 1.965 | 2.1 | 1.83 | 0.76218 | 12845.156 | 1.9627
|  | 0.275 | 1.9625 | 2.1 | 1.825 | 0.75792 | 12611.6077 | 1.9163
|  | 0.28 | 1.96 | 2.1 | 1.82 | 0.75367 | 12386.4004 | 1.8716
|  | 0.285 | 1.9575 | 2.1 | 1.815 | 0.74943 | 12169.0951 | 1.8284
|  | 0.29 | 1.955 | 2.1 | 1.81 | 0.74519 | 11959.2832 | 1.7867
|  | 0.295 | 1.9525 | 2.1 | 1.805 | 0.74096 | 11756.5834 | 1.7465
|  | 0.3 | 1.95 | 2.1 | 1.8 | 0.73673 | 11560.6404 | 1.7076
|  | 0.305 | 1.9475 | 2.1 | 1.795 | 0.73251 | 11371.1217 | 1.67
|  | 0.31 | 1.945 | 2.1 | 1.79 | 0.72829 | 11187.7165 | 1.6336
|  | 0.315 | 1.9425 | 2.1 | 1.785 | 0.72408 | 11010.1337 | 1.5984
|  | 0.32 | 1.94 | 2.1 | 1.78 | 0.71987 | 10838.1004 | 1.5643
|  | 0.325 | 1.9375 | 2.1 | 1.775 | 0.71567 | 10671.3604 | 1.5313
|  | 0.33 | 1.935 | 2.1 | 1.77 | 0.71147 | 10509.6731 | 1.4993
|  | 0.335 | 1.9325 | 2.1 | 1.765 | 0.70728 | 10352.8123 | 1.4682
|  | 0.34 | 1.93 | 2.1 | 1.76 | 0.7031 | 10200.5651 | 1.4381
|  | 0.345 | 1.9275 | 2.1 | 1.755 | 0.69892 | 10052.7308 | 1.4089
|  | 0.35 | 1.925 | 2.1 | 1.75 | 0.69475 | 9909.1203 | 1.3805
|  | 0.355 | 1.9225 | 2.1 | 1.745 | 0.69058 | 9769.5553 | 1.3529
|  | 0.36 | 1.92 | 2.1 | 1.74 | 0.68641 | 9633.867 | 1.3261
|  | 0.365 | 1.9175 | 2.1 | 1.735 | 0.68226 | 9501.8962 | 1.3
|  | 0.37 | 1.915 | 2.1 | 1.73 | 0.6781 | 9373.4922 | 1.2746
|  | 0.375 | 1.9125 | 2.1 | 1.725 | 0.67396 | 9248.5123 | 1.25
|  | 0.38 | 1.91 | 2.1 | 1.72 | 0.66982 | 9126.8214 | 1.226
|  | 0.385 | 1.9075 | 2.1 | 1.715 | 0.66568 | 9008.2912 | 1.2026
|  | 0.39 | 1.905 | 2.1 | 1.71 | 0.66155 | 8892.8003 | 1.1798
|  | 0.395 | 1.9025 | 2.1 | 1.705 | 0.65742 | 8780.2332 | 1.1577
|  | 0.4 | 1.9 | 2.1 | 1.7 | 0.6533 | 8670.4803 | 1.136
|  | 0.405 | 1.8975 | 2.1 | 1.695 | 0.64919 | 8563.4373 | 1.115
|  | 0.41 | 1.895 | 2.1 | 1.69 | 0.64508 | 8459.0052 | 1.0944
|  | 0.415 | 1.8925 | 2.1 | 1.685 | 0.64098 | 8357.0894 | 1.0744
|  | 0.42 | 1.89 | 2.1 | 1.68 | 0.63688 | 8257.6003 | 1.0548
|  | 0.425 | 1.8875 | 2.1 | 1.675 | 0.63279 | 8160.452 | 1.0357
|  | 0.43 | 1.885 | 2.1 | 1.67 | 0.6287 | 8065.5631 | 1.0171
|  | 0.435 | 1.8825 | 2.1 | 1.665 | 0.62462 | 7972.8554 | 0.9989
|  | 0.44 | 1.88 | 2.1 | 1.66 | 0.62054 | 7882.2548 | 0.98112
|  | 0.445 | 1.8775 | 2.1 | 1.655 | 0.61647 | 7793.6902 | 0.96375
|  | 0.45 | 1.875 | 2.1 | 1.65 | 0.61241 | 7707.0936 | 0.94678
|  | 0.455 | 1.8725 | 2.1 | 1.645 | 0.60835 | 7622.4003 | 0.93018
|  | 0.46 | 1.87 | 2.1 | 1.64 | 0.60429 | 7539.5481 | 0.91396
|  | 0.465 | 1.8675 | 2.1 | 1.635 | 0.60024 | 7458.4777 | 0.89809
|  | 0.47 | 1.865 | 2.1 | 1.63 | 0.5962 | 7379.1322 | 0.88257
|  | 0.475 | 1.8625 | 2.1 | 1.625 | 0.59216 | 7301.4571 | 0.86738
|  | 0.48 | 1.86 | 2.1 | 1.62 | 0.58813 | 7225.4002 | 0.85252
|  | 0.485 | 1.8575 | 2.1 | 1.615 | 0.5841 | 7150.9116 | 0.83797
|  | 0.49 | 1.855 | 2.1 | 1.61 | 0.58008 | 7077.9431 | 0.82372
|  | 0.495 | 1.8525 | 2.1 | 1.605 | 0.57606 | 7006.4487 | 0.80977
|  | 0.5 | 1.85 | 2.1 | 1.6 | 0.57205 | 6936.3842 | 0.79611
|  | 0.505 | 1.8475 | 2.1 | 1.595 | 0.56804 | 6867.7072 | 0.78273
|  | 0.51 | 1.845 | 2.1 | 1.59 | 0.56404 | 6800.3767 | 0.76961
|  | 0.515 | 1.8425 | 2.1 | 1.585 | 0.56005 | 6734.3536 | 0.75676
|  | 0.52 | 1.84 | 2.1 | 1.58 | 0.55606 | 6669.6002 | 0.74416
|  | 0.525 | 1.8375 | 2.1 | 1.575 | 0.55207 | 6606.0802 | 0.73181
|  | 0.53 | 1.835 | 2.1 | 1.57 | 0.54809 | 6543.7587 | 0.7197
|  | 0.535 | 1.8325 | 2.1 | 1.565 | 0.54412 | 6482.6021 | 0.70782
|  | 0.54 | 1.83 | 2.1 | 1.56 | 0.54015 | 6422.578 | 0.69617
|  | 0.545 | 1.8275 | 2.1 | 1.555 | 0.53619 | 6363.6553 | 0.68474
|  | 0.55 | 1.825 | 2.1 | 1.55 | 0.53223 | 6305.8038 | 0.67352
|  | 0.555 | 1.8225 | 2.1 | 1.545 | 0.52828 | 6248.9948 | 0.66252
|  | 0.56 | 1.82 | 2.1 | 1.54 | 0.52433 | 6193.2002 | 0.65171
|  | 0.565 | 1.8175 | 2.1 | 1.535 | 0.52039 | 6138.3931 | 0.64111
|  | 0.57 | 1.815 | 2.1 | 1.53 | 0.51646 | 6084.5476 | 0.63069
|  | 0.575 | 1.8125 | 2.1 | 1.525 | 0.51253 | 6031.6385 | 0.62047
|  | 0.58 | 1.81 | 2.1 | 1.52 | 0.5086 | 5979.6416 | 0.61043
|  | 0.585 | 1.8075 | 2.1 | 1.515 | 0.50468 | 5928.5335 | 0.60056
|  | 0.59 | 1.805 | 2.1 | 1.51 | 0.50077 | 5878.2917 | 0.59087
|  | 0.595 | 1.8025 | 2.1 | 1.505 | 0.49686 | 5828.8943 | 0.58135
|  | 0.6 | 1.8 | 2.1 | 1.5 | 0.49296 | 5780.3202 | 0.57199
|  | 0.605 | 1.7975 | 2.1 | 1.495 | 0.48906 | 5732.549 | 0.5628
|  | 0.61 | 1.795 | 2.1 | 1.49 | 0.48517 | 5685.5608 | 0.55376
|  | 0.615 | 1.7925 | 2.1 | 1.485 | 0.48128 | 5639.3368 | 0.54487
|  | 0.62 | 1.79 | 2.1 | 1.48 | 0.4774 | 5593.8583 | 0.53614
|  | 0.625 | 1.7875 | 2.1 | 1.475 | 0.47352 | 5549.1074 | 0.52754
|  | 0.63 | 1.785 | 2.1 | 1.47 | 0.46965 | 5505.0669 | 0.5191
|  | 0.635 | 1.7825 | 2.1 | 1.465 | 0.46579 | 5461.7199 | 0.51079
|  | 0.64 | 1.78 | 2.1 | 1.46 | 0.46193 | 5419.0502 | 0.50261
|  | 0.645 | 1.7775 | 2.1 | 1.455 | 0.45807 | 5377.042 | 0.49457
|  | 0.65 | 1.775 | 2.1 | 1.45 | 0.45423 | 5335.6802 | 0.48666

## Result - Sine na=nH-0.5np
nL | 1.45 | np | na | nmax | nmin | f | D | Sine Rugate ETM
nH | 2.1 | 0.01 | 2.095 | 2.1 | 2.09 | 0.99091 | 441581.8928 | 87.6741 | dT_Pinto | 5895
phi_H | 0.0002 | 0.015 | 2.0925 | 2.1 | 2.085 | 0.98637 | 294387.9286 | 58.1823 | dH_Pinto | 2084
phi_L | 4e-05 | 0.02 | 2.09 | 2.1 | 2.08 | 0.98184 | 220790.9464 | 43.4366 | f_Pinto | 0.35352
k | 0.6822 | 0.025 | 2.0875 | 2.1 | 2.075 | 0.97732 | 176632.7571 | 34.5894 | Z_Pinto | 0.56924
T | 6e-06 | 0.03 | 2.085 | 2.1 | 2.07 | 0.9728 | 147193.9643 | 28.6914
lambda_1 | 1064 | 0.035 | 2.0825 | 2.1 | 2.065 | 0.96828 | 126166.2551 | 24.4787
|  | 0.04 | 2.08 | 2.1 | 2.06 | 0.96377 | 110395.4732 | 21.3193 |  | Pinto ETM
|  | 0.045 | 2.0775 | 2.1 | 2.055 | 0.95927 | 98129.3095 | 18.8621 | 0 | 0.56924
|  | 0.05 | 2.075 | 2.1 | 2.05 | 0.95477 | 88316.3786 | 16.8964 | 1 | 0.56924
|  | 0.055 | 2.0725 | 2.1 | 2.045 | 0.95027 | 80287.6169 | 15.2882
|  | 0.06 | 2.07 | 2.1 | 2.04 | 0.94579 | 73596.9821 | 13.9482
|  | 0.065 | 2.0675 | 2.1 | 2.035 | 0.9413 | 67935.6758 | 12.8143
|  | 0.07 | 2.065 | 2.1 | 2.03 | 0.93683 | 63083.1275 | 11.8425
|  | 0.075 | 2.0625 | 2.1 | 2.025 | 0.93235 | 58877.5857 | 11.0004
|  | 0.08 | 2.06 | 2.1 | 2.02 | 0.92789 | 55197.7366 | 10.2635
|  | 0.085 | 2.0575 | 2.1 | 2.015 | 0.92343 | 51950.8109 | 9.6134
|  | 0.09 | 2.055 | 2.1 | 2.01 | 0.91897 | 49064.6548 | 9.0356
|  | 0.095 | 2.0525 | 2.1 | 2.005 | 0.91452 | 46482.3045 | 8.5187
|  | 0.1 | 2.05 | 2.1 | 2 | 0.91008 | 44158.1893 | 8.0535
|  | 0.105 | 2.0475 | 2.1 | 1.995 | 0.90564 | 42055.4184 | 7.6327
|  | 0.11 | 2.045 | 2.1 | 1.99 | 0.9012 | 40143.8084 | 7.2501
|  | 0.115 | 2.0425 | 2.1 | 1.985 | 0.89677 | 38398.4255 | 6.9009
|  | 0.12 | 2.04 | 2.1 | 1.98 | 0.89235 | 36798.4911 | 6.5808
|  | 0.125 | 2.0375 | 2.1 | 1.975 | 0.88793 | 35326.5514 | 6.2864
|  | 0.13 | 2.035 | 2.1 | 1.97 | 0.88352 | 33967.8379 | 6.0146
|  | 0.135 | 2.0325 | 2.1 | 1.965 | 0.87911 | 32709.7698 | 5.763
|  | 0.14 | 2.03 | 2.1 | 1.96 | 0.87471 | 31541.5638 | 5.5294
|  | 0.145 | 2.0275 | 2.1 | 1.955 | 0.87032 | 30453.9236 | 5.312
|  | 0.15 | 2.025 | 2.1 | 1.95 | 0.86593 | 29438.7929 | 5.1091
|  | 0.155 | 2.0225 | 2.1 | 1.945 | 0.86154 | 28489.1544 | 4.9193
|  | 0.16 | 2.02 | 2.1 | 1.94 | 0.85716 | 27598.8683 | 4.7414
|  | 0.165 | 2.0175 | 2.1 | 1.935 | 0.85279 | 26762.539 | 4.5743
|  | 0.17 | 2.015 | 2.1 | 1.93 | 0.84842 | 25975.4055 | 4.417
|  | 0.175 | 2.0125 | 2.1 | 1.925 | 0.84405 | 25233.251 | 4.2688
|  | 0.18 | 2.01 | 2.1 | 1.92 | 0.8397 | 24532.3274 | 4.1289
|  | 0.185 | 2.0075 | 2.1 | 1.915 | 0.83534 | 23869.2915 | 3.9965
|  | 0.19 | 2.005 | 2.1 | 1.91 | 0.831 | 23241.1523 | 3.8711
|  | 0.195 | 2.0025 | 2.1 | 1.905 | 0.82665 | 22645.2253 | 3.7522
|  | 0.2 | 2 | 2.1 | 1.9 | 0.82232 | 22079.0946 | 3.6392
|  | 0.205 | 1.9975 | 2.1 | 1.895 | 0.81799 | 21540.5801 | 3.5318
|  | 0.21 | 1.995 | 2.1 | 1.89 | 0.81366 | 21027.7092 | 3.4295
|  | 0.215 | 1.9925 | 2.1 | 1.885 | 0.80934 | 20538.6927 | 3.332
|  | 0.22 | 1.99 | 2.1 | 1.88 | 0.80503 | 20071.9042 | 3.239
|  | 0.225 | 1.9875 | 2.1 | 1.875 | 0.80072 | 19625.8619 | 3.1501
|  | 0.23 | 1.985 | 2.1 | 1.87 | 0.79641 | 19199.2127 | 3.0651
|  | 0.235 | 1.9825 | 2.1 | 1.865 | 0.79212 | 18790.7188 | 2.9837
|  | 0.24 | 1.98 | 2.1 | 1.86 | 0.78782 | 18399.2455 | 2.9058
|  | 0.245 | 1.9775 | 2.1 | 1.855 | 0.78353 | 18023.7507 | 2.831
|  | 0.25 | 1.975 | 2.1 | 1.85 | 0.77925 | 17663.2757 | 2.7593
|  | 0.255 | 1.9725 | 2.1 | 1.845 | 0.77498 | 17316.937 | 2.6903
|  | 0.26 | 1.97 | 2.1 | 1.84 | 0.7707 | 16983.919 | 2.6241
|  | 0.265 | 1.9675 | 2.1 | 1.835 | 0.76644 | 16663.4677 | 2.5604
|  | 0.27 | 1.965 | 2.1 | 1.83 | 0.76218 | 16354.8849 | 2.499
|  | 0.275 | 1.9625 | 2.1 | 1.825 | 0.75792 | 16057.5234 | 2.4399
|  | 0.28 | 1.96 | 2.1 | 1.82 | 0.75367 | 15770.7819 | 2.3829
|  | 0.285 | 1.9575 | 2.1 | 1.815 | 0.74943 | 15494.1015 | 2.328
|  | 0.29 | 1.955 | 2.1 | 1.81 | 0.74519 | 15226.9618 | 2.2749
|  | 0.295 | 1.9525 | 2.1 | 1.805 | 0.74096 | 14968.8777 | 2.2237
|  | 0.3 | 1.95 | 2.1 | 1.8 | 0.73673 | 14719.3964 | 2.1742
|  | 0.305 | 1.9475 | 2.1 | 1.795 | 0.73251 | 14478.0948 | 2.1263
|  | 0.31 | 1.945 | 2.1 | 1.79 | 0.72829 | 14244.5772 | 2.08
|  | 0.315 | 1.9425 | 2.1 | 1.785 | 0.72408 | 14018.4728 | 2.0352
|  | 0.32 | 1.94 | 2.1 | 1.78 | 0.71987 | 13799.4342 | 1.9918
|  | 0.325 | 1.9375 | 2.1 | 1.775 | 0.71567 | 13587.1352 | 1.9497
|  | 0.33 | 1.935 | 2.1 | 1.77 | 0.71147 | 13381.2695 | 1.9089
|  | 0.335 | 1.9325 | 2.1 | 1.765 | 0.70728 | 13181.549 | 1.8694
|  | 0.34 | 1.93 | 2.1 | 1.76 | 0.7031 | 12987.7027 | 1.831
|  | 0.345 | 1.9275 | 2.1 | 1.755 | 0.69892 | 12799.4752 | 1.7938
|  | 0.35 | 1.925 | 2.1 | 1.75 | 0.69475 | 12616.6255 | 1.7577
|  | 0.355 | 1.9225 | 2.1 | 1.745 | 0.69058 | 12438.9266 | 1.7225
|  | 0.36 | 1.92 | 2.1 | 1.74 | 0.68641 | 12266.1637 | 1.6884
|  | 0.365 | 1.9175 | 2.1 | 1.735 | 0.68226 | 12098.1341 | 1.6552
|  | 0.37 | 1.915 | 2.1 | 1.73 | 0.6781 | 11934.6458 | 1.6229
|  | 0.375 | 1.9125 | 2.1 | 1.725 | 0.67396 | 11775.5171 | 1.5915
|  | 0.38 | 1.91 | 2.1 | 1.72 | 0.66982 | 11620.5761 | 1.561
|  | 0.385 | 1.9075 | 2.1 | 1.715 | 0.66568 | 11469.6596 | 1.5312
|  | 0.39 | 1.905 | 2.1 | 1.71 | 0.66155 | 11322.6126 | 1.5022
|  | 0.395 | 1.9025 | 2.1 | 1.705 | 0.65742 | 11179.2884 | 1.474
|  | 0.4 | 1.9 | 2.1 | 1.7 | 0.6533 | 11039.5473 | 1.4465
|  | 0.405 | 1.8975 | 2.1 | 1.695 | 0.64919 | 10903.2566 | 1.4196
|  | 0.41 | 1.895 | 2.1 | 1.69 | 0.64508 | 10770.2901 | 1.3935
|  | 0.415 | 1.8925 | 2.1 | 1.685 | 0.64098 | 10640.5275 | 1.3679
|  | 0.42 | 1.89 | 2.1 | 1.68 | 0.63688 | 10513.8546 | 1.343
|  | 0.425 | 1.8875 | 2.1 | 1.675 | 0.63279 | 10390.1622 | 1.3187
|  | 0.43 | 1.885 | 2.1 | 1.67 | 0.6287 | 10269.3463 | 1.295
|  | 0.435 | 1.8825 | 2.1 | 1.665 | 0.62462 | 10151.3079 | 1.2718
|  | 0.44 | 1.88 | 2.1 | 1.66 | 0.62054 | 10035.9521 | 1.2492
|  | 0.445 | 1.8775 | 2.1 | 1.655 | 0.61647 | 9923.1886 | 1.2271
|  | 0.45 | 1.875 | 2.1 | 1.65 | 0.61241 | 9812.931 | 1.2055
|  | 0.455 | 1.8725 | 2.1 | 1.645 | 0.60835 | 9705.0965 | 1.1843
|  | 0.46 | 1.87 | 2.1 | 1.64 | 0.60429 | 9599.6064 | 1.1637
|  | 0.465 | 1.8675 | 2.1 | 1.635 | 0.60024 | 9496.3848 | 1.1435
|  | 0.47 | 1.865 | 2.1 | 1.63 | 0.5962 | 9395.3594 | 1.1237
|  | 0.475 | 1.8625 | 2.1 | 1.625 | 0.59216 | 9296.4609 | 1.1044
|  | 0.48 | 1.86 | 2.1 | 1.62 | 0.58813 | 9199.6228 | 1.0855
|  | 0.485 | 1.8575 | 2.1 | 1.615 | 0.5841 | 9104.7813 | 1.0669
|  | 0.49 | 1.855 | 2.1 | 1.61 | 0.58008 | 9011.8754 | 1.0488
|  | 0.495 | 1.8525 | 2.1 | 1.605 | 0.57606 | 8920.8463 | 1.031
|  | 0.5 | 1.85 | 2.1 | 1.6 | 0.57205 | 8831.6379 | 1.0136
|  | 0.505 | 1.8475 | 2.1 | 1.595 | 0.56804 | 8744.1959 | 0.99659
|  | 0.51 | 1.845 | 2.1 | 1.59 | 0.56404 | 8658.4685 | 0.97989
|  | 0.515 | 1.8425 | 2.1 | 1.585 | 0.56005 | 8574.4057 | 0.96353
|  | 0.52 | 1.84 | 2.1 | 1.58 | 0.55606 | 8491.9595 | 0.94749
|  | 0.525 | 1.8375 | 2.1 | 1.575 | 0.55207 | 8411.0837 | 0.93176
|  | 0.53 | 1.835 | 2.1 | 1.57 | 0.54809 | 8331.7338 | 0.91634
|  | 0.535 | 1.8325 | 2.1 | 1.565 | 0.54412 | 8253.8672 | 0.90122
|  | 0.54 | 1.83 | 2.1 | 1.56 | 0.54015 | 8177.4425 | 0.88639
|  | 0.545 | 1.8275 | 2.1 | 1.555 | 0.53619 | 8102.4201 | 0.87183
|  | 0.55 | 1.825 | 2.1 | 1.55 | 0.53223 | 8028.7617 | 0.85755
|  | 0.555 | 1.8225 | 2.1 | 1.545 | 0.52828 | 7956.4305 | 0.84354
|  | 0.56 | 1.82 | 2.1 | 1.54 | 0.52433 | 7885.3909 | 0.82978
|  | 0.565 | 1.8175 | 2.1 | 1.535 | 0.52039 | 7815.6087 | 0.81628
|  | 0.57 | 1.815 | 2.1 | 1.53 | 0.51646 | 7747.0508 | 0.80302
|  | 0.575 | 1.8125 | 2.1 | 1.525 | 0.51253 | 7679.6851 | 0.79
|  | 0.58 | 1.81 | 2.1 | 1.52 | 0.5086 | 7613.4809 | 0.77722
|  | 0.585 | 1.8075 | 2.1 | 1.515 | 0.50468 | 7548.4084 | 0.76466
|  | 0.59 | 1.805 | 2.1 | 1.51 | 0.50077 | 7484.4389 | 0.75232
|  | 0.595 | 1.8025 | 2.1 | 1.505 | 0.49686 | 7421.5444 | 0.74019
|  | 0.6 | 1.8 | 2.1 | 1.5 | 0.49296 | 7359.6982 | 0.72828
|  | 0.605 | 1.7975 | 2.1 | 1.495 | 0.48906 | 7298.8743 | 0.71657
|  | 0.61 | 1.795 | 2.1 | 1.49 | 0.48517 | 7239.0474 | 0.70506
|  | 0.615 | 1.7925 | 2.1 | 1.485 | 0.48128 | 7180.1934 | 0.69375
|  | 0.62 | 1.79 | 2.1 | 1.48 | 0.4774 | 7122.2886 | 0.68263
|  | 0.625 | 1.7875 | 2.1 | 1.475 | 0.47352 | 7065.3103 | 0.67169
|  | 0.63 | 1.785 | 2.1 | 1.47 | 0.46965 | 7009.2364 | 0.66093
|  | 0.635 | 1.7825 | 2.1 | 1.465 | 0.46579 | 6954.0456 | 0.65035
|  | 0.64 | 1.78 | 2.1 | 1.46 | 0.46193 | 6899.7171 | 0.63994
|  | 0.645 | 1.7775 | 2.1 | 1.455 | 0.45807 | 6846.2309 | 0.62971
|  | 0.65 | 1.775 | 2.1 | 1.45 | 0.45423 | 6793.5676 | 0.61963

## Result - Square na=nL+0.5np
nL | 1.45 | np | na | nmax | nmin | f | D | Square Rugate ETM
nH | 2.1 | 0.01 | 1.455 | 1.46 | 1.45 | 0.0062947 | 346819.2117 | 14.2221 | dT_Pinto | 5895
phi_H | 0.0002 | 0.015 | 1.4575 | 1.465 | 1.45 | 0.0094502 | 231212.8078 | 9.6273 | dH_Pinto | 2084
phi_L | 4e-05 | 0.02 | 1.46 | 1.47 | 1.45 | 0.012611 | 173409.6059 | 7.3301 | f_Pinto | 0.35352
k | 0.8686 | 0.025 | 1.4625 | 1.475 | 1.45 | 0.015777 | 138727.6847 | 5.9519 | Z_Pinto | 0.56924
T | 6e-06 | 0.03 | 1.465 | 1.48 | 1.45 | 0.018949 | 115606.4039 | 5.0333
lambda_1 | 1064 | 0.035 | 1.4675 | 1.485 | 1.45 | 0.022126 | 99091.2033 | 4.3772
|  | 0.04 | 1.47 | 1.49 | 1.45 | 0.025309 | 86704.8029 | 3.8852 |  | Pinto ETM
|  | 0.045 | 1.4725 | 1.495 | 1.45 | 0.028497 | 77070.9359 | 3.5027 | 0 | 0.56924
|  | 0.05 | 1.475 | 1.5 | 1.45 | 0.03169 | 69363.8423 | 3.1967 | 1 | 0.56924
|  | 0.055 | 1.4775 | 1.505 | 1.45 | 0.034889 | 63058.0385 | 2.9465
|  | 0.06 | 1.48 | 1.51 | 1.45 | 0.038093 | 57803.202 | 2.738
|  | 0.065 | 1.4825 | 1.515 | 1.45 | 0.041303 | 53356.8018 | 2.5616
|  | 0.07 | 1.485 | 1.52 | 1.45 | 0.044518 | 49545.6017 | 2.4105
|  | 0.075 | 1.4875 | 1.525 | 1.45 | 0.047738 | 46242.5616 | 2.2796
|  | 0.08 | 1.49 | 1.53 | 1.45 | 0.050964 | 43352.4015 | 2.1651
|  | 0.085 | 1.4925 | 1.535 | 1.45 | 0.054196 | 40802.2602 | 2.0641
|  | 0.09 | 1.495 | 1.54 | 1.45 | 0.057432 | 38535.468 | 1.9744
|  | 0.095 | 1.4975 | 1.545 | 1.45 | 0.060674 | 36507.2854 | 1.8941
|  | 0.1 | 1.5 | 1.55 | 1.45 | 0.063922 | 34681.9212 | 1.8219
|  | 0.105 | 1.5025 | 1.555 | 1.45 | 0.067175 | 33030.4011 | 1.7567
|  | 0.11 | 1.505 | 1.56 | 1.45 | 0.070433 | 31529.0192 | 1.6974
|  | 0.115 | 1.5075 | 1.565 | 1.45 | 0.073697 | 30158.1923 | 1.6432
|  | 0.12 | 1.51 | 1.57 | 1.45 | 0.076966 | 28901.601 | 1.5937
|  | 0.125 | 1.5125 | 1.575 | 1.45 | 0.080241 | 27745.5369 | 1.5481
|  | 0.13 | 1.515 | 1.58 | 1.45 | 0.083521 | 26678.4009 | 1.5061
|  | 0.135 | 1.5175 | 1.585 | 1.45 | 0.086807 | 25690.312 | 1.4672
|  | 0.14 | 1.52 | 1.59 | 1.45 | 0.090098 | 24772.8008 | 1.4311
|  | 0.145 | 1.5225 | 1.595 | 1.45 | 0.093394 | 23918.5663 | 1.3975
|  | 0.15 | 1.525 | 1.6 | 1.45 | 0.096696 | 23121.2808 | 1.3662
|  | 0.155 | 1.5275 | 1.605 | 1.45 | 0.1 | 22375.433 | 1.3369
|  | 0.16 | 1.53 | 1.61 | 1.45 | 0.10332 | 21676.2007 | 1.3095
|  | 0.165 | 1.5325 | 1.615 | 1.45 | 0.10663 | 21019.3462 | 1.2838
|  | 0.17 | 1.535 | 1.62 | 1.45 | 0.10996 | 20401.1301 | 1.2596
|  | 0.175 | 1.5375 | 1.625 | 1.45 | 0.11329 | 19818.2407 | 1.2368
|  | 0.18 | 1.54 | 1.63 | 1.45 | 0.11662 | 19267.734 | 1.2153
|  | 0.185 | 1.5425 | 1.635 | 1.45 | 0.11996 | 18746.9844 | 1.1949
|  | 0.19 | 1.545 | 1.64 | 1.45 | 0.1233 | 18253.6427 | 1.1757
|  | 0.195 | 1.5475 | 1.645 | 1.45 | 0.12665 | 17785.6006 | 1.1575
|  | 0.2 | 1.55 | 1.65 | 1.45 | 0.13001 | 17340.9606 | 1.1402
|  | 0.205 | 1.5525 | 1.655 | 1.45 | 0.13337 | 16918.0103 | 1.1237
|  | 0.21 | 1.555 | 1.66 | 1.45 | 0.13674 | 16515.2006 | 1.1081
|  | 0.215 | 1.5575 | 1.665 | 1.45 | 0.14011 | 16131.1261 | 1.0932
|  | 0.22 | 1.56 | 1.67 | 1.45 | 0.14349 | 15764.5096 | 1.079
|  | 0.225 | 1.5625 | 1.675 | 1.45 | 0.14687 | 15414.1872 | 1.0655
|  | 0.23 | 1.565 | 1.68 | 1.45 | 0.15026 | 15079.0962 | 1.0525
|  | 0.235 | 1.5675 | 1.685 | 1.45 | 0.15365 | 14758.2643 | 1.0401
|  | 0.24 | 1.57 | 1.69 | 1.45 | 0.15705 | 14450.8005 | 1.0283
|  | 0.245 | 1.5725 | 1.695 | 1.45 | 0.16046 | 14155.8862 | 1.017
|  | 0.25 | 1.575 | 1.7 | 1.45 | 0.16387 | 13872.7685 | 1.0061
|  | 0.255 | 1.5775 | 1.705 | 1.45 | 0.16728 | 13600.7534 | 0.99564
|  | 0.26 | 1.58 | 1.71 | 1.45 | 0.1707 | 13339.2005 | 0.98562
|  | 0.265 | 1.5825 | 1.715 | 1.45 | 0.17413 | 13087.5174 | 0.97599
|  | 0.27 | 1.585 | 1.72 | 1.45 | 0.17756 | 12845.156 | 0.96674
|  | 0.275 | 1.5875 | 1.725 | 1.45 | 0.181 | 12611.6077 | 0.95783
|  | 0.28 | 1.59 | 1.73 | 1.45 | 0.18444 | 12386.4004 | 0.94925
|  | 0.285 | 1.5925 | 1.735 | 1.45 | 0.18789 | 12169.0951 | 0.94099
|  | 0.29 | 1.595 | 1.74 | 1.45 | 0.19134 | 11959.2832 | 0.93303
|  | 0.295 | 1.5975 | 1.745 | 1.45 | 0.1948 | 11756.5834 | 0.92535
|  | 0.3 | 1.6 | 1.75 | 1.45 | 0.19827 | 11560.6404 | 0.91793
|  | 0.305 | 1.6025 | 1.755 | 1.45 | 0.20174 | 11371.1217 | 0.91078
|  | 0.31 | 1.605 | 1.76 | 1.45 | 0.20521 | 11187.7165 | 0.90386
|  | 0.315 | 1.6075 | 1.765 | 1.45 | 0.20869 | 11010.1337 | 0.89718
|  | 0.32 | 1.61 | 1.77 | 1.45 | 0.21218 | 10838.1004 | 0.89072
|  | 0.325 | 1.6125 | 1.775 | 1.45 | 0.21567 | 10671.3604 | 0.88446
|  | 0.33 | 1.615 | 1.78 | 1.45 | 0.21917 | 10509.6731 | 0.87841
|  | 0.335 | 1.6175 | 1.785 | 1.45 | 0.22267 | 10352.8123 | 0.87255
|  | 0.34 | 1.62 | 1.79 | 1.45 | 0.22618 | 10200.5651 | 0.86688
|  | 0.345 | 1.6225 | 1.795 | 1.45 | 0.22969 | 10052.7308 | 0.86138
|  | 0.35 | 1.625 | 1.8 | 1.45 | 0.23321 | 9909.1203 | 0.85604
|  | 0.355 | 1.6275 | 1.805 | 1.45 | 0.23673 | 9769.5553 | 0.85087
|  | 0.36 | 1.63 | 1.81 | 1.45 | 0.24026 | 9633.867 | 0.84586
|  | 0.365 | 1.6325 | 1.815 | 1.45 | 0.24379 | 9501.8962 | 0.84099
|  | 0.37 | 1.635 | 1.82 | 1.45 | 0.24733 | 9373.4922 | 0.83626
|  | 0.375 | 1.6375 | 1.825 | 1.45 | 0.25088 | 9248.5123 | 0.83167
|  | 0.38 | 1.64 | 1.83 | 1.45 | 0.25443 | 9126.8214 | 0.8272
|  | 0.385 | 1.6425 | 1.835 | 1.45 | 0.25799 | 9008.2912 | 0.82287
|  | 0.39 | 1.645 | 1.84 | 1.45 | 0.26155 | 8892.8003 | 0.81865
|  | 0.395 | 1.6475 | 1.845 | 1.45 | 0.26512 | 8780.2332 | 0.81456
|  | 0.4 | 1.65 | 1.85 | 1.45 | 0.26869 | 8670.4803 | 0.81057
|  | 0.405 | 1.6525 | 1.855 | 1.45 | 0.27227 | 8563.4373 | 0.80669
|  | 0.41 | 1.655 | 1.86 | 1.45 | 0.27585 | 8459.0052 | 0.80291
|  | 0.415 | 1.6575 | 1.865 | 1.45 | 0.27944 | 8357.0894 | 0.79924
|  | 0.42 | 1.66 | 1.87 | 1.45 | 0.28303 | 8257.6003 | 0.79566
|  | 0.425 | 1.6625 | 1.875 | 1.45 | 0.28663 | 8160.452 | 0.79217
|  | 0.43 | 1.665 | 1.88 | 1.45 | 0.29024 | 8065.5631 | 0.78878
|  | 0.435 | 1.6675 | 1.885 | 1.45 | 0.29385 | 7972.8554 | 0.78547
|  | 0.44 | 1.67 | 1.89 | 1.45 | 0.29746 | 7882.2548 | 0.78224
|  | 0.445 | 1.6725 | 1.895 | 1.45 | 0.30109 | 7793.6902 | 0.7791
|  | 0.45 | 1.675 | 1.9 | 1.45 | 0.30471 | 7707.0936 | 0.77603
|  | 0.455 | 1.6775 | 1.905 | 1.45 | 0.30835 | 7622.4003 | 0.77304
|  | 0.46 | 1.68 | 1.91 | 1.45 | 0.31198 | 7539.5481 | 0.77013
|  | 0.465 | 1.6825 | 1.915 | 1.45 | 0.31563 | 7458.4777 | 0.76728
|  | 0.47 | 1.685 | 1.92 | 1.45 | 0.31927 | 7379.1322 | 0.7645
|  | 0.475 | 1.6875 | 1.925 | 1.45 | 0.32293 | 7301.4571 | 0.76179
|  | 0.48 | 1.69 | 1.93 | 1.45 | 0.32659 | 7225.4002 | 0.75914
|  | 0.485 | 1.6925 | 1.935 | 1.45 | 0.33025 | 7150.9116 | 0.75656
|  | 0.49 | 1.695 | 1.94 | 1.45 | 0.33392 | 7077.9431 | 0.75403
|  | 0.495 | 1.6975 | 1.945 | 1.45 | 0.3376 | 7006.4487 | 0.75157
|  | 0.5 | 1.7 | 1.95 | 1.45 | 0.34128 | 6936.3842 | 0.74916
|  | 0.505 | 1.7025 | 1.955 | 1.45 | 0.34496 | 6867.7072 | 0.7468
|  | 0.51 | 1.705 | 1.96 | 1.45 | 0.34866 | 6800.3767 | 0.7445
|  | 0.515 | 1.7075 | 1.965 | 1.45 | 0.35235 | 6734.3536 | 0.74225
|  | 0.52 | 1.71 | 1.97 | 1.45 | 0.35606 | 6669.6002 | 0.74006
|  | 0.525 | 1.7125 | 1.975 | 1.45 | 0.35976 | 6606.0802 | 0.73791
|  | 0.53 | 1.715 | 1.98 | 1.45 | 0.36348 | 6543.7587 | 0.7358
|  | 0.535 | 1.7175 | 1.985 | 1.45 | 0.3672 | 6482.6021 | 0.73375
|  | 0.54 | 1.72 | 1.99 | 1.45 | 0.37092 | 6422.578 | 0.73174
|  | 0.545 | 1.7225 | 1.995 | 1.45 | 0.37465 | 6363.6553 | 0.72977
|  | 0.55 | 1.725 | 2 | 1.45 | 0.37839 | 6305.8038 | 0.72785
|  | 0.555 | 1.7275 | 2.005 | 1.45 | 0.38213 | 6248.9948 | 0.72597
|  | 0.56 | 1.73 | 2.01 | 1.45 | 0.38587 | 6193.2002 | 0.72413
|  | 0.565 | 1.7325 | 2.015 | 1.45 | 0.38962 | 6138.3931 | 0.72232
|  | 0.57 | 1.735 | 2.02 | 1.45 | 0.39338 | 6084.5476 | 0.72056
|  | 0.575 | 1.7375 | 2.025 | 1.45 | 0.39714 | 6031.6385 | 0.71883
|  | 0.58 | 1.74 | 2.03 | 1.45 | 0.40091 | 5979.6416 | 0.71714
|  | 0.585 | 1.7425 | 2.035 | 1.45 | 0.40468 | 5928.5335 | 0.71548
|  | 0.59 | 1.745 | 2.04 | 1.45 | 0.40846 | 5878.2917 | 0.71386
|  | 0.595 | 1.7475 | 2.045 | 1.45 | 0.41225 | 5828.8943 | 0.71228
|  | 0.6 | 1.75 | 2.05 | 1.45 | 0.41603 | 5780.3202 | 0.71072
|  | 0.605 | 1.7525 | 2.055 | 1.45 | 0.41983 | 5732.549 | 0.7092
|  | 0.61 | 1.755 | 2.06 | 1.45 | 0.42363 | 5685.5608 | 0.70771
|  | 0.615 | 1.7575 | 2.065 | 1.45 | 0.42743 | 5639.3368 | 0.70624
|  | 0.62 | 1.76 | 2.07 | 1.45 | 0.43125 | 5593.8583 | 0.70481
|  | 0.625 | 1.7625 | 2.075 | 1.45 | 0.43506 | 5549.1074 | 0.70341
|  | 0.63 | 1.765 | 2.08 | 1.45 | 0.43888 | 5505.0669 | 0.70203
|  | 0.635 | 1.7675 | 2.085 | 1.45 | 0.44271 | 5461.7199 | 0.70069
|  | 0.64 | 1.77 | 2.09 | 1.45 | 0.44654 | 5419.0502 | 0.69937
|  | 0.645 | 1.7725 | 2.095 | 1.45 | 0.45038 | 5377.042 | 0.69807
|  | 0.65 | 1.775 | 2.1 | 1.45 | 0.45423 | 5335.6802 | 0.6968

## Result - Sine na=nL+0.5np
nL | 1.45 | np | na | nmax | nmin | f | D | Sine Rugate ETM
nH | 2.1 | 0.01 | 1.455 | 1.46 | 1.45 | 0.0062947 | 441581.8928 | 18.108 | dT_Pinto | 5895
phi_H | 0.0002 | 0.015 | 1.4575 | 1.465 | 1.45 | 0.0094502 | 294387.9286 | 12.2578 | dH_Pinto | 2084
phi_L | 4e-05 | 0.02 | 1.46 | 1.47 | 1.45 | 0.012611 | 220790.9464 | 9.3329 | f_Pinto | 0.35352
k | 0.6822 | 0.025 | 1.4625 | 1.475 | 1.45 | 0.015777 | 176632.7571 | 7.5782 | Z_Pinto | 0.56924
T | 6e-06 | 0.03 | 1.465 | 1.48 | 1.45 | 0.018949 | 147193.9643 | 6.4085
lambda_1 | 1064 | 0.035 | 1.4675 | 1.485 | 1.45 | 0.022126 | 126166.2551 | 5.5732
|  | 0.04 | 1.47 | 1.49 | 1.45 | 0.025309 | 110395.4732 | 4.9468 |  | Pinto ETM
|  | 0.045 | 1.4725 | 1.495 | 1.45 | 0.028497 | 98129.3095 | 4.4597 | 0 | 0.56924
|  | 0.05 | 1.475 | 1.5 | 1.45 | 0.03169 | 88316.3786 | 4.0702 | 1 | 0.56924
|  | 0.055 | 1.4775 | 1.505 | 1.45 | 0.034889 | 80287.6169 | 3.7515
|  | 0.06 | 1.48 | 1.51 | 1.45 | 0.038093 | 73596.9821 | 3.4861
|  | 0.065 | 1.4825 | 1.515 | 1.45 | 0.041303 | 67935.6758 | 3.2615
|  | 0.07 | 1.485 | 1.52 | 1.45 | 0.044518 | 63083.1275 | 3.0691
|  | 0.075 | 1.4875 | 1.525 | 1.45 | 0.047738 | 58877.5857 | 2.9024
|  | 0.08 | 1.49 | 1.53 | 1.45 | 0.050964 | 55197.7366 | 2.7566
|  | 0.085 | 1.4925 | 1.535 | 1.45 | 0.054196 | 51950.8109 | 2.6281
|  | 0.09 | 1.495 | 1.54 | 1.45 | 0.057432 | 49064.6548 | 2.5138
|  | 0.095 | 1.4975 | 1.545 | 1.45 | 0.060674 | 46482.3045 | 2.4116
|  | 0.1 | 1.5 | 1.55 | 1.45 | 0.063922 | 44158.1893 | 2.3197
|  | 0.105 | 1.5025 | 1.555 | 1.45 | 0.067175 | 42055.4184 | 2.2366
|  | 0.11 | 1.505 | 1.56 | 1.45 | 0.070433 | 40143.8084 | 2.1611
|  | 0.115 | 1.5075 | 1.565 | 1.45 | 0.073697 | 38398.4255 | 2.0922
|  | 0.12 | 1.51 | 1.57 | 1.45 | 0.076966 | 36798.4911 | 2.0291
|  | 0.125 | 1.5125 | 1.575 | 1.45 | 0.080241 | 35326.5514 | 1.9711
|  | 0.13 | 1.515 | 1.58 | 1.45 | 0.083521 | 33967.8379 | 1.9176
|  | 0.135 | 1.5175 | 1.585 | 1.45 | 0.086807 | 32709.7698 | 1.868
|  | 0.14 | 1.52 | 1.59 | 1.45 | 0.090098 | 31541.5638 | 1.8221
|  | 0.145 | 1.5225 | 1.595 | 1.45 | 0.093394 | 30453.9236 | 1.7793
|  | 0.15 | 1.525 | 1.6 | 1.45 | 0.096696 | 29438.7929 | 1.7395
|  | 0.155 | 1.5275 | 1.605 | 1.45 | 0.1 | 28489.1544 | 1.7022
|  | 0.16 | 1.53 | 1.61 | 1.45 | 0.10332 | 27598.8683 | 1.6673
|  | 0.165 | 1.5325 | 1.615 | 1.45 | 0.10663 | 26762.539 | 1.6345
|  | 0.17 | 1.535 | 1.62 | 1.45 | 0.10996 | 25975.4055 | 1.6037
|  | 0.175 | 1.5375 | 1.625 | 1.45 | 0.11329 | 25233.251 | 1.5747
|  | 0.18 | 1.54 | 1.63 | 1.45 | 0.11662 | 24532.3274 | 1.5473
|  | 0.185 | 1.5425 | 1.635 | 1.45 | 0.11996 | 23869.2915 | 1.5214
|  | 0.19 | 1.545 | 1.64 | 1.45 | 0.1233 | 23241.1523 | 1.4969
|  | 0.195 | 1.5475 | 1.645 | 1.45 | 0.12665 | 22645.2253 | 1.4737
|  | 0.2 | 1.55 | 1.65 | 1.45 | 0.13001 | 22079.0946 | 1.4517
|  | 0.205 | 1.5525 | 1.655 | 1.45 | 0.13337 | 21540.5801 | 1.4308
|  | 0.21 | 1.555 | 1.66 | 1.45 | 0.13674 | 21027.7092 | 1.4109
|  | 0.215 | 1.5575 | 1.665 | 1.45 | 0.14011 | 20538.6927 | 1.3919
|  | 0.22 | 1.56 | 1.67 | 1.45 | 0.14349 | 20071.9042 | 1.3738
|  | 0.225 | 1.5625 | 1.675 | 1.45 | 0.14687 | 19625.8619 | 1.3566
|  | 0.23 | 1.565 | 1.68 | 1.45 | 0.15026 | 19199.2127 | 1.3401
|  | 0.235 | 1.5675 | 1.685 | 1.45 | 0.15365 | 18790.7188 | 1.3244
|  | 0.24 | 1.57 | 1.69 | 1.45 | 0.15705 | 18399.2455 | 1.3093
|  | 0.245 | 1.5725 | 1.695 | 1.45 | 0.16046 | 18023.7507 | 1.2948
|  | 0.25 | 1.575 | 1.7 | 1.45 | 0.16387 | 17663.2757 | 1.281
|  | 0.255 | 1.5775 | 1.705 | 1.45 | 0.16728 | 17316.937 | 1.2677
|  | 0.26 | 1.58 | 1.71 | 1.45 | 0.1707 | 16983.919 | 1.2549
|  | 0.265 | 1.5825 | 1.715 | 1.45 | 0.17413 | 16663.4677 | 1.2427
|  | 0.27 | 1.585 | 1.72 | 1.45 | 0.17756 | 16354.8849 | 1.2309
|  | 0.275 | 1.5875 | 1.725 | 1.45 | 0.181 | 16057.5234 | 1.2195
|  | 0.28 | 1.59 | 1.73 | 1.45 | 0.18444 | 15770.7819 | 1.2086
|  | 0.285 | 1.5925 | 1.735 | 1.45 | 0.18789 | 15494.1015 | 1.1981
|  | 0.29 | 1.595 | 1.74 | 1.45 | 0.19134 | 15226.9618 | 1.188
|  | 0.295 | 1.5975 | 1.745 | 1.45 | 0.1948 | 14968.8777 | 1.1782
|  | 0.3 | 1.6 | 1.75 | 1.45 | 0.19827 | 14719.3964 | 1.1687
|  | 0.305 | 1.6025 | 1.755 | 1.45 | 0.20174 | 14478.0948 | 1.1596
|  | 0.31 | 1.605 | 1.76 | 1.45 | 0.20521 | 14244.5772 | 1.1508
|  | 0.315 | 1.6075 | 1.765 | 1.45 | 0.20869 | 14018.4728 | 1.1423
|  | 0.32 | 1.61 | 1.77 | 1.45 | 0.21218 | 13799.4342 | 1.1341
|  | 0.325 | 1.6125 | 1.775 | 1.45 | 0.21567 | 13587.1352 | 1.1261
|  | 0.33 | 1.615 | 1.78 | 1.45 | 0.21917 | 13381.2695 | 1.1184
|  | 0.335 | 1.6175 | 1.785 | 1.45 | 0.22267 | 13181.549 | 1.111
|  | 0.34 | 1.62 | 1.79 | 1.45 | 0.22618 | 12987.7027 | 1.1037
|  | 0.345 | 1.6225 | 1.795 | 1.45 | 0.22969 | 12799.4752 | 1.0967
|  | 0.35 | 1.625 | 1.8 | 1.45 | 0.23321 | 12616.6255 | 1.0899
|  | 0.355 | 1.6275 | 1.805 | 1.45 | 0.23673 | 12438.9266 | 1.0834
|  | 0.36 | 1.63 | 1.81 | 1.45 | 0.24026 | 12266.1637 | 1.077
|  | 0.365 | 1.6325 | 1.815 | 1.45 | 0.24379 | 12098.1341 | 1.0708
|  | 0.37 | 1.635 | 1.82 | 1.45 | 0.24733 | 11934.6458 | 1.0648
|  | 0.375 | 1.6375 | 1.825 | 1.45 | 0.25088 | 11775.5171 | 1.0589
|  | 0.38 | 1.64 | 1.83 | 1.45 | 0.25443 | 11620.5761 | 1.0532
|  | 0.385 | 1.6425 | 1.835 | 1.45 | 0.25799 | 11469.6596 | 1.0477
|  | 0.39 | 1.645 | 1.84 | 1.45 | 0.26155 | 11322.6126 | 1.0423
|  | 0.395 | 1.6475 | 1.845 | 1.45 | 0.26512 | 11179.2884 | 1.0371
|  | 0.4 | 1.65 | 1.85 | 1.45 | 0.26869 | 11039.5473 | 1.032
|  | 0.405 | 1.6525 | 1.855 | 1.45 | 0.27227 | 10903.2566 | 1.0271
|  | 0.41 | 1.655 | 1.86 | 1.45 | 0.27585 | 10770.2901 | 1.0223
|  | 0.415 | 1.6575 | 1.865 | 1.45 | 0.27944 | 10640.5275 | 1.0176
|  | 0.42 | 1.66 | 1.87 | 1.45 | 0.28303 | 10513.8546 | 1.0131
|  | 0.425 | 1.6625 | 1.875 | 1.45 | 0.28663 | 10390.1622 | 1.0086
|  | 0.43 | 1.665 | 1.88 | 1.45 | 0.29024 | 10269.3463 | 1.0043
|  | 0.435 | 1.6675 | 1.885 | 1.45 | 0.29385 | 10151.3079 | 1.0001
|  | 0.44 | 1.67 | 1.89 | 1.45 | 0.29746 | 10035.9521 | 0.99598
|  | 0.445 | 1.6725 | 1.895 | 1.45 | 0.30109 | 9923.1886 | 0.99198
|  | 0.45 | 1.675 | 1.9 | 1.45 | 0.30471 | 9812.931 | 0.98807
|  | 0.455 | 1.6775 | 1.905 | 1.45 | 0.30835 | 9705.0965 | 0.98426
|  | 0.46 | 1.68 | 1.91 | 1.45 | 0.31198 | 9599.6064 | 0.98055
|  | 0.465 | 1.6825 | 1.915 | 1.45 | 0.31563 | 9496.3848 | 0.97692
|  | 0.47 | 1.685 | 1.92 | 1.45 | 0.31927 | 9395.3594 | 0.97339
|  | 0.475 | 1.6875 | 1.925 | 1.45 | 0.32293 | 9296.4609 | 0.96994
|  | 0.48 | 1.69 | 1.93 | 1.45 | 0.32659 | 9199.6228 | 0.96656
|  | 0.485 | 1.6925 | 1.935 | 1.45 | 0.33025 | 9104.7813 | 0.96327
|  | 0.49 | 1.695 | 1.94 | 1.45 | 0.33392 | 9011.8754 | 0.96006
|  | 0.495 | 1.6975 | 1.945 | 1.45 | 0.3376 | 8920.8463 | 0.95692
|  | 0.5 | 1.7 | 1.95 | 1.45 | 0.34128 | 8831.6379 | 0.95385
|  | 0.505 | 1.7025 | 1.955 | 1.45 | 0.34496 | 8744.1959 | 0.95085
|  | 0.51 | 1.705 | 1.96 | 1.45 | 0.34866 | 8658.4685 | 0.94793
|  | 0.515 | 1.7075 | 1.965 | 1.45 | 0.35235 | 8574.4057 | 0.94506
|  | 0.52 | 1.71 | 1.97 | 1.45 | 0.35606 | 8491.9595 | 0.94226
|  | 0.525 | 1.7125 | 1.975 | 1.45 | 0.35976 | 8411.0837 | 0.93953
|  | 0.53 | 1.715 | 1.98 | 1.45 | 0.36348 | 8331.7338 | 0.93685
|  | 0.535 | 1.7175 | 1.985 | 1.45 | 0.3672 | 8253.8672 | 0.93423
|  | 0.54 | 1.72 | 1.99 | 1.45 | 0.37092 | 8177.4425 | 0.93168
|  | 0.545 | 1.7225 | 1.995 | 1.45 | 0.37465 | 8102.4201 | 0.92917
|  | 0.55 | 1.725 | 2 | 1.45 | 0.37839 | 8028.7617 | 0.92672
|  | 0.555 | 1.7275 | 2.005 | 1.45 | 0.38213 | 7956.4305 | 0.92433
|  | 0.56 | 1.73 | 2.01 | 1.45 | 0.38587 | 7885.3909 | 0.92198
|  | 0.565 | 1.7325 | 2.015 | 1.45 | 0.38962 | 7815.6087 | 0.91969
|  | 0.57 | 1.735 | 2.02 | 1.45 | 0.39338 | 7747.0508 | 0.91744
|  | 0.575 | 1.7375 | 2.025 | 1.45 | 0.39714 | 7679.6851 | 0.91524
|  | 0.58 | 1.74 | 2.03 | 1.45 | 0.40091 | 7613.4809 | 0.91309
|  | 0.585 | 1.7425 | 2.035 | 1.45 | 0.40468 | 7548.4084 | 0.91098
|  | 0.59 | 1.745 | 2.04 | 1.45 | 0.40846 | 7484.4389 | 0.90891
|  | 0.595 | 1.7475 | 2.045 | 1.45 | 0.41225 | 7421.5444 | 0.90689
|  | 0.6 | 1.75 | 2.05 | 1.45 | 0.41603 | 7359.6982 | 0.90491
|  | 0.605 | 1.7525 | 2.055 | 1.45 | 0.41983 | 7298.8743 | 0.90297
|  | 0.61 | 1.755 | 2.06 | 1.45 | 0.42363 | 7239.0474 | 0.90107
|  | 0.615 | 1.7575 | 2.065 | 1.45 | 0.42743 | 7180.1934 | 0.89921
|  | 0.62 | 1.76 | 2.07 | 1.45 | 0.43125 | 7122.2886 | 0.89739
|  | 0.625 | 1.7625 | 2.075 | 1.45 | 0.43506 | 7065.3103 | 0.8956
|  | 0.63 | 1.765 | 2.08 | 1.45 | 0.43888 | 7009.2364 | 0.89385
|  | 0.635 | 1.7675 | 2.085 | 1.45 | 0.44271 | 6954.0456 | 0.89214
|  | 0.64 | 1.77 | 2.09 | 1.45 | 0.44654 | 6899.7171 | 0.89046
|  | 0.645 | 1.7725 | 2.095 | 1.45 | 0.45038 | 6846.2309 | 0.88881
|  | 0.65 | 1.775 | 2.1 | 1.45 | 0.45423 | 6793.5676 | 0.88719

## Notes
1) | Thermal Noise Figure of Merit: | Z = (f*phi_H + (1-f)*phi_L)*D | phi_H and phi_L are loss angles hi/low index materials
2) | Fraction High Loss Material | f = dH / D
3) | Rugate Sine Index Profile | n = na + (np/2)*sin( [2*pi/P] * d)
4) | Running Physical Thickness | d
5) | Average Index | na
6) | Full Swing of Index Profile | np
7) | Physical Thickness Period | P = lambda_1 / (2 na)
8) | TotalPhysical Thickness | D = N*P
9) | Number of Cycles | N
10) | Optical Density Rugate | OD = N*k*np/na - log(4no/ns) = log(1/T) | Southwell, J. Opt. Sci. Am. A 5 9 1988
11) | k if sinewave | 0.6882 | Southwell
12) | k if squarewave | 0.8686 | Southwell
13) | Optical Density Rugate Simplified | OD =N*k*np/na = log(1/T) | second term is small, no = 1 (air) ns = 1.45 (glass)
14) | Combine 13, 8, 7 | D = log(1/T)*lambda_1 /(2*k*np)
15) | Location of Peak of Reflection | lambda_1
16) | Linear Mixing of Dielectric Constants | n_eff = f*nH^2 + (1-f)*nL^2
17) | f for np << na | f = (na^2 - nL^2)/(nH^2 - nL^2)
18) | na as close as possible to nL for low Z | na = nL + np/2 (also did na = nH - np/2)
19) | Combine 18, 17, 14 and 1 | Gives Z = Z (np) for sine or squarewaves
20) | We observe that we approach the Z value of the Pinto ETM asymtotically but cannot beat it!