Accurate measurement of the time delay in the response of the LIGO gravitational wave detectors
Yoichi Aso1,2,6, Evan Goetz3, Peter Kalmus1, Luca Matone1, Szabolcs Márka1
Joshua Myers5, Brian O’Reilly4, Rick Savage5, Paul Schwinberg5
Xavier Siemens7, Daniel Sigg5 and Nicolas Smith8
1Columbia University, 2California Institute of Technology, 3University of Michigan,
4LIGO Livingston Observatory, 5LIGO Hanford Observatory, 6University of Tokyo
7University of Wisconsin at Milwaukee, 8Massachusetts Institute of Technology,
1. Introduction
5. Results
4. Analysis
In order to find weak gravitational wave (GW) signals hidden in a noisy background, good timing accuracy of the measured detector signals is required. For coincident/coherent searches using multiple detectors, timing errors can result in false rejections of real signals or reduction of SNR. For continuous wave searches, inaccurate time stamps will de-phase the integrated signals and reduce the resultant SNR.
  In this work, we present a method to accurately measure the time delay in an interferometer. Our scheme uses an auxiliary laser to impose photon radiation-pressure force on a test mass (photon calibrator). The induced force is measured by the interferometer. By comparing the calibrated output of the interferometer and the power modulation pattern of the photon calibrator, we can deduce the time delay in the measurement chain.
  A test measurement performed at the LIGO Hanford site showed that our method can achieve 1μsec relative accuracy. The agreement with the standard calibration for LIGO was about 10μsec.
Measurement: LIGO H1 during the post S5 period (for 10h)
h(t) was generated with a preliminary calibration
A sinusoidal signal going through a linear system gains a phase
The earned phase can be decomposed into two components:
        : time delay like part (linearly proportional to the frequency)
: residual phase delay (not linear in frequency)
10 hour data was divided into 100sec long segments
and were measured for each segment
30-segment averages were also calculated
size 40 {%delta t}
size 40 {%delta%phi}
size 40 {%delta t}
size 40 {%delta%phi}
size 40 {p(t)=sin(%omega t)}
size 40 {h(t)=sin[%omega(t+%delta t) +%delta%phi]}
Fig.4 Residual phase delay ( )
size 34 {%delta%phi}
Fig.3 Time delay ( )
size 34 {%delta t}
Necessary to use two frequencies
Seismic glitch
h(t) and p(t) are passed through band
 pass filters to extract single frequency
 components.
Relative phase of h(t) and p(t) at each
 frequency is measured.
By combining the obtained phases
 we can deduce and .
(see [1] for mathematical details)
By using closely spaced two sinusoids,
a wide measurement range can be achieved.
size 40 {%delta%phi}
size 40 {%delta t}
2. Photon Calibrator (PCal)
Photon calibrator is a device to apply a force on a test mass.
An auxiliary laser (Nd:YLF) is intensity modulated by an AOM
The variation of the radiation pressure imposed on the mirror
 acts as an actuator
The intensity variation of the laser is monitored by a witness PD
There was a large seismic excitation at about 6 hours
The numbers in Table 1 were calculated excluding the glitch
6. Interpretation of the measured time delay
If the calibration is perfect, the measured time delay
should be zero
Although a non-zero time delay was measured, it can
 be mostly explained by the known corrections to
 the preliminary calibration
The residual uncertainty (10 μs) reached the required
  level of the LIGO's timing accuracy (10 μs)
PD
Fig. 1
Photon Calibrator
AOM
Laser
Test Mass Mirror
Conclusion
3. Measurement
Fig.2
Measurement
Overview
Feedback Filter
A method to measure the time delay from the exerted force on a test
 mass to the interferometer output using the PCal was proposed.
The test performed at the LIGO Hanford site proved the effectiveness
  of the method.
Our understanding of the timing uncertainty in the detector output
  reached the required level of LIGO.
This method can provide an independent verification of the standard
  Calibration.
We injected two super-imposed sinusoids (110Hz and 111Hz)
   into the IFO through the PCal.
The laser power modulation of the PCal is monitored by a PD
  and the signal is recorded by an Analog to Digital Converter (ADC).
This monitor signal is called p(t) in the following.
The differential arm length signal (DARM error) of the interferometer is also
recorded by an ADC.
DARM error is converted to the strain signal, h(t), by the LIGO's standard
 calibration process.
h(t) and p(t) are compared to get the time delay.
Control Loop
Coil input
Interferometer
Output
ADC1
PCal input
PCal Monitor
Signal
Generator
Data
Storage
ADC2
Details of this work are reported in the following paper.
[1] Class. Quantum Grav. 26 (2009) 055010
GPS Clock
LIGO-G0900519
size 60 {%delta%phi} size 60 {%delta{t}}
p(t)
h(t)
110Hz
BandPass
111Hz
BandPass
Relative
Phase
Relative
Phase
Combine
size 40 color blue {%delta t} size 40 color blue {%delta%phi}
Our goal is to measure and independently
size 40 {%delta t} size 40 {%delta%phi} size 40 {%delta t} size 40 {%delta%phi} size 35 {211.4 %mu {nitalic s}} size 35 {+- 0.26 %mu {nitalic s}} size 35 {0.019^{nitalic o}} size 35 {+- 0.0039^{nitalic o}}
Mean	Error of	Mean	Error of
Table 1: Measurement result
size 35 {+211.4 %mu {nitalic s}} size 35 {1 %mu {nitalic s}} size 35 {-25.5 %mu {nitalic s}} size 35 {1 %mu {nitalic s}} size 35 {-4 %mu {nitalic s}} size 35 {2 %mu {nitalic s}} size 35 {-173.7 %mu {nitalic s}} size 35 {10 %mu {nitalic s}} size 35 {+8.2 %mu {nitalic s}} size 35 {10 %mu {nitalic s}}
Effect	Value	Uncertainty
Measured delay
ADC2 delay
Monitor photodetector delay
Systematic error in the calibration model
Remaining total