## Part List Report
Bill of Materials |  |  | LIGO Project |  | D040180 | Revision | F
Project: |  | CM.PrjPCB |  |  | Number of boards |  | 2
Author: |  | Daniel Sigg
Report Date: |  | 3/15/2013 | 12:27:06 PM
Print Date: |  | 2026-07-28 | 46231.6848
Quantity | Distributor | Part Number | Comment | Description | Designator | Footprint | Assembly Type | Quantity to Order
222 | Digi-Key | 311-1140-1-ND | 100n | Capacitor | C1, C2, C3, C6, C7, C9, C10, C11, C12, C14, C16, C17, C19, C21A, C21B, C21C, C22A, C22B, C22C, C23A, C23B, C23C, C25A, C25B, C25C, C31A, C31B, C31C, C33A, C33B, C33C, C34A, C34B, C34C, C36A, C36B, C36C, C37A, C37B, C37C, C40A, C40B, C40C, C41A, C41B, C41C, C42A, C42B, C42C, C43A, C43B, C43C, C44A, C44B, C44C, C47A, C47B, C47C, C48A, C48B, C48C, C49A, C49B, C49C, C52A, C52B, C52C, C53A, C53B, C53C, C54A, C54B, C54C, C57A, C57B, C57C, C58A, C58B, C58C, C59A, C59B, C59C, C62A, C62B, C62C, C63A, C63B, C63C, C66A, C66B, C66C, C67A, C67B, C67C, C69, C73, C74, C76, C84, C85, C90, C92, C97, C101, C102, C103, C104, C105, C110, C111, C112, C113, C122, C123, C124, C125, C127, C131, C132, C133, C134, C137, C139, C142, C144, C145, C147, C151, C152, C153, C154, C158, C160, C162, C164, C165, C166, C168, C169, C171, C172, C175, C177, C178, C180, C183, C184, C187, C188, C190, C192, C197, C200, C204, C209, C210, C211, C217, C218, C219, C230, C233, C234, C236, C244, C247, C252, C254, C255, C264, C265, C268, C273, C274, C281, C282, C298, C299, C305, C306, C313, C315, C316, C317, C320, C322, C323, C325, C326, C327, C328, C329, C332, C333, C334, C337, C338, C341, C342, C343, C344, C348, C349, C350, C352, C353, C354, C357, C358, C360, C361, C363, C364, C367, C369, C373, C374, C377, C380, C381, C383, C386 | CC2013-0805 |  | #VALUE!
93 | None |  | NL | Film Capacitor, axial lead, Film Capacitor, axial lead, Film Capacitor, axial lead, Capacitor, Film Capacitor, axial lead, Film Capacitor, axial lead, Capacitor, Capacitor, Capacitor, Film Capacitor, axial lead, Capacitor, Capacitor, Film Capacitor, axial lead, Capacitor, Capacitor, Capacitor, Capacitor, Capacitor, Film Capacitor, axial lead, Film Capacitor, axial lead, Film Capacitor, axial lead, Capacitor, Capacitor, Film Capacitor, axial lead, Capacitor, Capacitor, Film Capacitor, axial lead, Capacitor, Film Capacitor, axial lead, Film Capacitor, axial lead, Capacitor, Film Capacitor, axial lead, Film Capacitor, axial lead, Capacitor, Capacitor, Film Capacitor, axial lead, Capacitor, Capacitor, Film Capacitor, axial lead, Film Capacitor, axial lead, Capacitor, Film Capacitor, axial lead, Film Capacitor, axial lead, Film Capacitor, axial lead, Capacitor, Capacitor, Film Capacitor, axial lead, Film Capacitor, axial lead, Film Capacitor, axial lead, Film Capacitor, axial lead, Capacitor, Capacitor, Film Capacitor, axial lead, Capacitor, Film Capacitor, axial lead, Film Capacitor, axial lead, Film Capacitor, axial lead, Capacitor, Capacitor, Capacitor, Capacitor, Capacitor, Resistor, Resistor, Resistor, Resistor, Resistor, Resistor, Resistor, Resistor, Resistor, Resistor, Resistor, Resistor, Resistor, Resistor, Resistor, Resistor, Resistor, Resistor, Resistor, Resistor, Resistor, Resistor, Resistor, Resistor, Resistor, Resistor, Resistor, Resistor, Resistor, Resistor, Resistor | C4, C5, C77, C78, C80, C81, C86, C87, C91, C94, C95, C96, C98, C100, C138, C157, C176, C191, C193, C198, C199, C201, C202, C205, C206, C207, C208, C223, C224, C226, C227, C228, C229, C231, C232, C237, C238, C239, C240, C241, C251, C257, C259, C260, C266, C267, C283, C284, C285, C286, C289, C290, C293, C303, C308, C310, C312, C314, C321, C376, C379, C385, R6, R11, R51, R61, R63, R117, R121, R123, R127, R131, R132, R134, R141, R148, R149, R150, R154, R156, R159, R183, R184, R187, R191, R204, R270, R280, R282, R294, R302, R303, R314 | CA-ALL8, CA-ALL8, CA-ALL6, CC2013-0805, CA-ALL6, CA-ALL6, CC2013-0805, CC2013-0805, CC2013-0805, CA-ALL6, CC2013-0805, CC2013-0805, CA-ALL6, CC2013-0805, CC2013-0805, CC2013-0805, CC2013-0805, CC2013-0805, CA-ALL6, CA-ALL6, CA-ALL6, CC2013-0805, CC2013-0805, CA117065, CC2013-0805, CC2013-0805, CA-ALL6, CC2013-0805, CA-ALL6, CA-ALL6, CC2013-0805, CA-ALL6, CA-ALL6, CC2013-0805, CC2013-0805, CA-ALL6, CC2013-0805, CC2013-0805, CA-ALL6, CA-ALL3, CC2013-0805, CA-ALL3, CA-ALL3, CA-ALL3, CC2013-0805, CC2013-0805, CA-ALL3, CA-ALL6, CA-ALL3, CA-ALL6, CC2013-0805, CC2013-0805, CA-ALL3, CC2013-0805, CA-ALL3, CA-ALL3, CA-ALL3, CC2013-0805, CC2013-0805, CC2013-0805, CC2013-0805, CC2013-0805, CR2012-0805, CR2012-0805, CR2012-0805, CR2012-0805, CR2012-0805, CR2012-0805, CR2012-0805, CR2012-0805, CR2012-0805, CR2012-0805, CR2012-0805, CR2012-0805, CR2012-0805, CR2012-0805, CR2012-0805, CR2012-0805, CR2012-0805, CR2012-0805, CR2012-0805, CR2012-0805, CR2012-0805, CR2012-0805, CR2012-0805, CR2012-0805, CR2012-0805, CR2012-0805, CR2012-0805, CR2012-0805, CR2012-0805, CR2012-0805, CR2012-0805 | TH, TH, TH, [NoValue], TH, TH, [NoValue], [NoValue], [NoValue], TH, [NoValue], [NoValue], TH, [NoValue], [NoValue], [NoValue], [NoValue], [NoValue], TH, TH, TH, [NoValue], [NoValue], TH, [NoValue], [NoValue], TH, [NoValue], TH, TH, [NoValue], TH, TH, [NoValue], [NoValue], TH, [NoValue], [NoValue], TH, TH, [NoValue], TH, TH, TH, [NoValue], [NoValue], TH, TH, TH, TH, [NoValue], [NoValue], TH, [NoValue], TH, TH, TH, [NoValue], [NoValue], [NoValue], [NoValue], [NoValue], [NoValue], [NoValue], [NoValue], [NoValue], [NoValue], [NoValue], [NoValue], [NoValue], [NoValue], [NoValue], [NoValue], [NoValue], [NoValue], [NoValue], [NoValue], [NoValue], [NoValue], [NoValue], [NoValue], [NoValue], [NoValue], [NoValue], [NoValue], [NoValue], [NoValue], [NoValue], [NoValue], [NoValue], [NoValue], [NoValue], [NoValue] | #VALUE!
54 | Digi-Key | 311-1109-1-ND | 68p | Capacitor | C8, C13, C15, C18, C26A, C26B, C26C, C28A, C28B, C28C, C29A, C29B, C29C, C32A, C32B, C32C, C61A, C61B, C61C, C64A, C64B, C64C, C65A, C65B, C65C, C88, C89, C106, C107, C108, C109, C126, C135, C146, C155, C167, C173, C185, C186, C196, C212, C213, C214, C250, C253, C277, C278, C302, C304, C318, C319, C375, C378, C384 | CC2013-0805 |  | #VALUE!
24 | Digi-Key | 311-1099-1-ND | 10p | Capacitor | C20A, C20B, C20C, C38A, C38B, C38C, C50A, C50B, C50C, C70, C79, C93, C129, C149, C170, C179, C189, C243, C288, C295, C311, C371, C372, C382 | CC2013-0805 |  | #VALUE!
10 | Digi-Key | 399-3836-1-ND | 3.3u | Polarized Capacitor (Surface Mount) | C24A, C24B, C24C, C39A, C39B, C39C, C130, C143, C150, C163 | TC3528-1411 |  | #VALUE!
10 | Digi-Key | 311-1103-1-ND | 22p | Capacitor | C27A, C27B, C27C, C30A, C30B, C30C, C128, C141, C148, C161 | CC2013-0805 |  | #VALUE!
12 | Digi-Key | 311-1104-1-ND | 27p | Capacitor | C35A, C35B, C35C, C75, C99, C136, C140, C156, C159, C174, C203, C235 | CC2013-0805 |  | #VALUE!
3 | Digi-Key | 478-1300-1-ND | 4.7p | Capacitor | C45A, C45B, C45C | CC2013-0805 |  | #VALUE!
3 | Digi-Key | 311-1102-1-ND | 18p | Capacitor | C46A, C46B, C46C | CC2013-0805 |  | #VALUE!
6 | Digi-Key | 311-1101-1-ND | 15p | Capacitor | C51A, C51B, C51C, C60A, C60B, C60C | CC2013-0805 |  | #VALUE!
6 | Digi-Key | 311-1105-1-ND | 33p | Capacitor | C55A, C55B, C55C, C68A, C68B, C68C | CC2013-0805 |  | #VALUE!
3 | Digi-Key | 311-1107-1-ND | 47p | Capacitor | C56A, C56B, C56C | CC2013-0805 |  | #VALUE!
8 | RTI Electronics | WA2A105F | 1u | Film Capacitor, axial lead | C71, C181, C263, C271, C291, C346, C356, C366 | CA-ALL3 | TH | #VALUE!
28 | Mouser | 81-GRM2165C1H102FA01 | 1n | Capacitor | C72, C82, C114, C115, C116, C117, C182, C195, C216, C221, C222, C248, C249, C262, C269, C272, C292, C300, C301, C345, C347, C351, C355, C359, C362, C365, C368, C370 | CC2013-0805 |  | #VALUE!
3 | RTI Electronics | WA2A206F | 20u | Film Capacitor, axial lead | C83, C215, C270 | CA-ALL8 | TH | #VALUE!
3 | RTI Electronics | WA2A104F | 100n | Film Capacitor, axial lead | C118, C119, C120 | CA-ALL3 | TH | #VALUE!
2 | RTI Electronics | WA2A333F | 33n | Film Capacitor, axial lead | C121, C194 | CA-ALL3, CA-ALL6 | TH | #VALUE!
6 | RTI Electronics | WA2A334F | 330n | Film Capacitor, axial lead | C220, C225, C245, C246, C296, C297 | CA-ALL3 | TH | #VALUE!
2 | Digi-Key | 311-1114-1-ND | 180p | Capacitor | C242, C294 | CC2013-0805 |  | #VALUE!
38 | Digi-Key | 541-0.0ACT-ND | 0 | Capacitor, Capacitor, Resistor, Capacitor, Capacitor, Resistor, Resistor, Resistor, Resistor, Resistor, Resistor, Resistor, Resistor, Resistor, Resistor, Resistor, Resistor, Resistor, Resistor, Resistor, Resistor, Resistor, Resistor, Resistor, Resistor, Resistor, Resistor, Resistor, Resistor, Resistor, Resistor, Resistor, Resistor, Resistor, Resistor, Resistor, Resistor, Resistor | C256, C258, C280, C307, C309, R57, R59, R62, R66, R67, R90, R103, R113, R119, R129, R130, R135, R138, R147, R151, R152, R153, R163, R178, R182, R197, R207, R269, R271, R279, R281, R293, R306, R309, R310, R311, R317, R318 | CC2013-0805, CC2013-0805, CC2013-0805, CC2013-0805, CC2013-0805, CR2012-0805, CR2012-0805, CR2012-0805, CR2012-0805, CR2012-0805, CR2012-0805, CR2012-0805, CR2012-0805, CR2012-0805, CR2012-0805, CR2012-0805, CR2012-0805, CR2012-0805, CR2012-0805, CR2012-0805, CR2012-0805, CR2012-0805, CR2012-0805, CR2012-0805, CR2012-0805, CR2012-0805, CR2012-0805, CR2012-0805, CR2012-0805, CR2012-0805, CR2012-0805, CR2012-0805, CR2012-0805, CR2012-0805, CR2012-0805, CR2012-0805, CR2012-0805, CR2012-0805 |  | #VALUE!
1 | Mouser | 81-GRM2165C1H472GA01 | 4.7n | Capacitor | C261 | CC2013-0805 |  | #VALUE!
1 | Mouser | 81-GRM40C331F50D | 330p | Capacitor | C287 | CC2013-0805 |  | #VALUE!
2 | Digi-Key | 490-1709-1-ND | 10u | Capacitor | C324, C340 | CC2013-0805 |  | #VALUE!
3 | Digi-Key | 493-2290-1-ND | 100u | Electrolyte capacitor, surface mount | C330, C335, C339 | AC083-033/F |  | #VALUE!
2 | Digi-Key | 587-1782-1-ND | 4.7u | Capacitor | C331, C336 | CC2013-0805 |  | #VALUE!
10 | Digi-Key | 1N4148W-FDICT-ND | DIODE | Single diode | D1, D2, D3, D4, D5, D6, D7, D8, D9, D10 | DO-SOD123 |  | #VALUE!
2 | Digi-Key | BZT52C2V7-FDICT-ND | zener diode | Single zener diode | D11, D12 | DO-SOD123 |  | #VALUE!
3 | Digi-Key | 641-1258-1-ND | shottky diode | Single shottky diode | D13, D14, D15 | DO-SMA |  | #VALUE!
1 | Digi-Key | 67-1218-ND | LED | Panel mount LED | DS1 | LED-1 | TH | #VALUE!
45 | Digi-Key | 490-1056-1-ND | BLM31PG121 | ferrite bead, 120Ohm at 100MHz, 1206 | F1, F2, F3, F4, F5, F6, F7, F8, F9, F10, F11, F12, F13, F14, F15, F16, F17, F18, F19, F20, F21, F22, F23, F24, F25, F26, F27, F28, F29, F30, F31, F32, F33, F34, F35, F36, F37, F38, F39, F40, F41, F42, F43, F44, F45 | CL3216-1206 |  | #VALUE!
5 | Newark | 16M3246 | IN1, IN2, OUT1, OUT2, SERVO | TNC Elbow Connector | J1, J2A, J3A, J4, J5A | BNC1 | TH | #VALUE!
1 | Digi-Key | A32119-ND | DB9 | Receptacle Assembly, 9 Position, Right Angle, .318 Series | J2 | DB9F-RA | TH | #VALUE!
3 | Mouser | 736-EPG0B302HLN | EPG.0B.302.HLN | 2-pin LEMO connector | J2B, J3B, J5B | LEMO2 | TH | #VALUE!
6 | Digi-Key | A32258-ND | A IN1, A EXC, A IN2, B IN1, B EXC, B IN2 | BNC, PCB Mount, Right Angle | J7, J8, J9, J10, J11, J12 | BNC1 | TH | #VALUE!
6 | Digi-Key | S6106-ND | Header 10X2A | Header, 10-Pin, Dual row | JP1, JP2, JP3, JP4, JP5, JP6 | HDR2X10_CEN | TH | #VALUE!
18 | Digi-Key | 24434K-ND | M3 standoff, 12mm | M3 standoff, 12mm | M1, M3, M5, M7, M9, M11, M19, M21, M23, M25, M27, M29, M37, M39, M41, M43, M45, M47 |  | M | #VALUE!
36 | McMaster-Carr | 90317A115 | M3 pan, 8mm | M3 pan head screw w/ lock washer, 8mm | M2, M4, M6, M8, M10, M12, M13, M14, M15, M16, M17, M18, M20, M22, M24, M26, M28, M30, M31, M32, M33, M34, M35, M36, M38, M40, M42, M44, M46, M48, M49, M50, M51, M52, M53, M54 |  | M | #VALUE!
2 | Digi-Key | A31174-ND | 09 18 550 7324 | Flat Cable Connector (IDC), Low-Profile Male Header, Straight Solder Pin, 50 Contacts, Performance Level 3 | P1, P2 | 918550x324 | TH | #VALUE!
1 | Digi-Key | FDV301NCT-ND | FDV301N | FDV301N, Digital FET, N-channel, SOT23 | Q1 | SO-G3/C2.25 |  | #VALUE!
4 | Digi-Key | RR12Q10DCT-ND | 10 | Resistor | R1, R2, R3, R313 | CR2012-0805 |  | #VALUE!
20 | Digi-Key | RG20P100KBCT-ND | 100K | Resistor | R4, R8, R9, R13, R49, R53, R133, R136, R261, R262, R267, R268, R276, R277, R284, R285, R288, R289, R298, R299 | CR2012-0805 |  | #VALUE!
43 | Digi-Key | RG20P100BCT-ND | 100 | Resistor | R5, R7, R10, R12, R26A, R26B, R26C, R27A, R27B, R27C, R28A, R28B, R28C, R41A, R41B, R41C, R48, R58, R65, R71, R73, R75, R80, R85, R93, R98, R106, R110, R122, R142, R162, R172, R188, R194, R203, R264, R265, R274, R275, R286, R305, R308, R316 | CR2012-0805 |  | #VALUE!
38 | Digi-Key | RG20P2.0KBCT-ND | 2.00K | Resistor | R14A, R14B, R14C, R15A, R15B, R15C, R16A, R16B, R16C, R20A, R20B, R20C, R24A, R24B, R24C, R25A, R25B, R25C, R39A, R39B, R39C, R40A, R40B, R40C, R44, R45, R47, R83, R84, R88, R96, R97, R101, R108, R109, R112, R166, R198 | CR2012-0805 |  | #VALUE!
33 | Digi-Key | RG20P3.32KBCT-ND | 3.32K | Resistor | R17A, R17B, R17C, R31A, R31B, R31C, R43A, R43B, R43C, R50, R56, R60, R64, R92, R105, R114, R116, R118, R120, R124, R126, R160, R161, R169, R170, R181, R185, R186, R192, R193, R200, R205, R211 | CR2012-0805 |  | #VALUE!
11 | Digi-Key | RG20P1.5KBCT-ND | 1.50K | Resistor | R18A, R18B, R18C, R19A, R19B, R19C, R32A, R32B, R32C, R72, R74 | CR2012-0805 |  | #VALUE!
6 | Digi-Key | RG20P620BCT-ND | 620 | Resistor | R21A, R21B, R21C, R33A, R33B, R33C | CR2012-0805 |  | #VALUE!
14 | Digi-Key | RG20P1.0KBCT-ND | 1.00K | Resistor | R22A, R22B, R22C, R23A, R23B, R23C, R34A, R34B, R34C, R82, R91, R95, R104, R208 | CR2012-0805 |  | #VALUE!
74 | Digi-Key | RG20P10.0KBCT-ND | 10.0K | Resistor | R29A, R29B, R29C, R30A, R30B, R30C, R35A, R35B, R35C, R36A, R36B, R36C, R52, R87, R89, R100, R102, R174, R177, R201, R202, R210, R213, R216, R218, R219, R220, R221, R222, R223, R224, R225, R226, R227, R228, R229, R230, R231, R232, R233, R234, R235, R236, R237, R238, R239, R240, R241, R242, R243, R244, R245, R246, R247, R248, R249, R252, R253, R254, R255, R256, R257, R258, R259, R290, R292, R295, R296, R300, R301, R304, R307, R312, R315 | CR2012-0805 |  | #VALUE!
10 | Digi-Key | RG20P1.2KBCT-ND | 1.20K, 1.20K, 1.20K, 1.20K, 1.20K, 1.2K, 1.20K, 1.20K, 1.20K, 1.20K | Resistor | R37A, R37B, R37C, R68, R70, R128, R143, R144, R145, R155 | CR2012-0805 |  | #VALUE!
3 | Digi-Key | RG20P499BCT-ND | 499 | Resistor | R38A, R38B, R38C | CR2012-0805 |  | #VALUE!
7 | Digi-Key | RG20P374BCT-ND | 374 | Resistor | R42A, R42B, R42C, R79, R125, R158, R190 | CR2012-0805 |  | #VALUE!
6 | Digi-Key | RG20P20.0KBCT-ND | 20.0K | Resistor | R46, R115, R171, R176, R180, R251 | CR2012-0805 |  | #VALUE!
2 | Digi-Key | 3296W-203LF-ND | 20K | Potentiometer | R54, R137 | HDR1X3 | TH | #VALUE!
3 | Digi-Key | RR12P280DCT-ND | 280 | Resistor | R55, R139, R250 | CR2012-0805 |  | #VALUE!
3 | Digi-Key | RG20P120KBCT-ND | 120K | Resistor | R69, R140, R146 | CR2012-0805 |  | #VALUE!
3 | Digi-Key | RG20P4.99KBCT-ND | 4.99K | Resistor | R76, R212, R215 | CR2012-0805 |  | #VALUE!
2 | Digi-Key | RG20P82.0BCT-ND | 82 | Resistor | R77, R78 | CR2012-0805 |  | #VALUE!
7 | Digi-Key | RR12Q49.9DCT-ND | 49.9 | Resistor | R81, R86, R94, R99, R107, R111, R206 | CR2012-0805 |  | #VALUE!
2 | Digi-Key | RG20P33.2KBCT-ND | 33.2K | Resistor | R157, R189 | CR2012-0805 |  | #VALUE!
4 | Digi-Key | RG20P48.7KBCT-ND | 48.7K | Resistor | R164, R165, R195, R196 | CR2012-0805 |  | #VALUE!
2 | Digi-Key | RG20P14.3KBCT-ND | 14.3K | Resistor | R167, R199 | CR2012-0805 |  | #VALUE!
1 | Digi-Key | RG20P16.5KBCT-ND | 16.5K | Resistor | R168 | CR2012-0805 |  | #VALUE!
2 | Digi-Key | RG20P49.9KBCT-ND | 49.9K | Resistor | R173, R175 | CR2012-0805 |  | #VALUE!
10 | Digi-Key | RG20P200KBCT-ND | 200K | Resistor | R209, R260, R263, R266, R273, R278, R283, R287, R291, R297 | CR2012-0805 |  | #VALUE!
2 | Digi-Key | RG20P1.0MBCT-ND | 1.00M | Resistor | R214, R217 | CR2012-0805 |  | #VALUE!
1 | Digi-Key |  | NL | Resistor | R272 | CR2012-0805 |  | #VALUE!
46 | Digi-Key | 5009K-ND | Testpoint | Testpoint, yellow | TP1A, TP1B, TP1C, TP2, TP3, TP4, TP5, TP6, TP7, TP8, TP9, TP10, TP11, TP12, TP13, TP14, TP15, TP16, TP17, TP18, TP19, TP20, TP21, TP22, TP23, TP24, TP25, TP26, TP27, TP28, TP29, TP30, TP31, TP32, TP33, TP34, TP35, TP36, TP37, TP38, TP39, TP40, TP41, TP52, TP53, TP54 | TP1 | TH | #VALUE!
2 | Digi-Key | 5005K-ND | Testpoint | Testpoint, red | TP42, TP44 | TP1 | TH | #VALUE!
1 | Digi-Key | 5007K-ND | Testpoint | Testpoint, white | TP43 | TP1 | TH | #VALUE!
7 | Digi-Key | 5006K-ND | Testpoint | Testpoint, black | TP45, TP46, TP47, TP48, TP49, TP50, TP51 | TP1 | TH | #VALUE!
18 | Digi-Key | MAX333ACWP+-ND | MAX333A | Quad Switch | U1, U6A, U6B, U6C, U12A, U12B, U12C, U15A, U15B, U15C, U20, U29, U32, U37, U41, U47, U51, U56 | SO-G20, SOL-20, SOL-20, SOL-20, SOL-20, SOL-20, SOL-20, SO-G20, SO-G20, SO-G20, SOL-20, SOL-20, SOL-20, SOL-20, SO-G20, SOL-20, SOL-20, SOL-20 |  | #VALUE!
72 | Digi-Key | AD829ARZ-ND | AD829 | Video Operational Amplifier | U2, U3, U4, U5, U7A, U7B, U7C, U8A, U8B, U8C, U9A, U9B, U9C, U10A, U10B, U10C, U13A, U13B, U13C, U14A, U14B, U14C, U16A, U16B, U16C, U17A, U17B, U17C, U18A, U18B, U18C, U19A, U19B, U19C, U21, U22, U23, U24, U25, U26, U27, U28, U31, U33, U34, U35, U36, U38, U39, U40, U42, U43, U44, U46, U48, U49, U50, U52, U53, U54, U55, U57, U58, U60, U61, U62, U63, U64, U65, U83, U84, U85 | SO-G8 |  | #VALUE!
4 | Digi-Key | 74ACT157SC-ND | 74ACT157 | Quadruple 2-Line to 1-Line Data Selector/Multiplexer | U11A, U11B, U11C, U30 | SO-G16/D10 |  | #VALUE!
1 | Digi-Key | 296-16982-1-ND | SN74LVC1G19 | Single configurable multi-function gate | U45 | SO-G6/E2.4 |  | #VALUE!
6 | Digi-Key | OP27GSZ-ND | OP27 | Low Noise Operational Amplifier | U59, U74, U75, U77, U78, U80 | SO-G8 |  | #VALUE!
1 | Digi-Key | MAX4648EUT+TCT-ND | MAX4648 | Single SPST analog switch, NO | U66 | SO-G6/P1 |  | #VALUE!
1 | Digi-Key | 296-9250-5-ND | 74HCT123 | Retriggerable Monostable Multivibrator | U67 | SO-G16/D10 |  | #VALUE!
1 | Digi-Key | LM319AM-ND | LM319M | High-Speed Dual Comparator | U68 | SO-G14/E2 |  | #VALUE!
6 | Digi-Key | 296-1129-1-ND | 74ALS573 | Octal D-Type Transparent Latches with 3-State Outputs | U69, U70, U71, U72, U73, U81 | DW020, DW020, DW020, DW020, DW020, SO-G20 |  | #VALUE!
3 | Digi-Key | AD706ARZ-ND | AD706 | Dual Picoampere Input Current Bipolar Operational Amplifier | U76, U79, U82 | SO-G8 |  | #VALUE!
1166 | Total pieces
Summary per Board
| Total # of unique parts |  | 80
| SMT Placements per board |  | 915
| Thru-Hole placement per board |  | 104
| Fine pitch placement per board |  | 0
| BGA placement per board |  | 0
| Mechanical placement per board |  | 54