## AA_AI_Filter
D070081v6 AA AI Filter Board
Part Number | Designator | Value | Comment | Description | Footprint | LibRef | Parts | Th | Smt | Qty | Boards
112
26-60-4040 | P1 |  | Header 4H | Header, 4-Pin, | HEADER4 | Header 4H | WM4622-ND | 1 |  | 1 | 124
67-1304 | DS1, DS2, DS3, DS4 |  | Green | Typical RED GaAs LED | LED-1 | LED1 | 67-1304-ND | 4 |  | 4 | 493
5016KCT-ND | TP1_CH1, TP1_CH2, TP1_CH3, TP1_CH4, TP1_CH5, TP1_CH6, TP1_CH7, TP1_CH8, TP2_CH1, TP2_CH2, TP2_CH3, TP2_CH4, TP2_CH5, TP2_CH6, TP2_CH7, TP2_CH8, TP3, TP4, TP5, TP6 |  | +15, -15, FilterNeg, FilterPos, GND | Tie Point | TP_SMT | TIE_POINT | 5016KCT-ND |  | 20 | 20 | 2464
788750-1 | J1, J2 |  | 788750-1 | Receptacle Assembly, 9 Position, Right Angle, 8.08mm Series, Amplimite | 788750-1 | 788750-1 | A35109-ND/ 16M2765 | 2 |  | 2 | 247
788754-1 | P2, P3 |  | 788754-1 | Plug Assembly, Size 1, 9 Position, Right Angle, 8.08mm Series, Amplimite | 788754-1 | 788754-1 | A35113-ND | 2 |  | 2 | 247
B32529C8472J | C1_CH1, C1_CH2, C1_CH3, C1_CH4, C1_CH5, C1_CH6, C1_CH7, C1_CH8, C9_CH1, C9_CH2, C9_CH3, C9_CH4, C9_CH5, C9_CH6, C9_CH7, C9_CH8 | 4.7nF | Cap | Capacitor | RAD0.2W | Cap | 495-1258-ND | 16 |  | 16 | 1972
C1206C104J5RACTU | C2_CH1, C2_CH2, C2_CH3, C2_CH4, C2_CH5, C2_CH6, C2_CH7, C2_CH8, C8_CH1, C8_CH2, C8_CH3, C8_CH4, C8_CH5, C8_CH6, C8_CH7, C8_CH8, C14_CH1, C14_CH2, C14_CH3, C14_CH4, C14_CH5, C14_CH6, C14_CH7, C14_CH8, C15_CH1, C15_CH2, C15_CH3, C15_CH4, C15_CH5, C15_CH6, C15_CH7, C15_CH8, C16_CH1, C16_CH2, C16_CH3, C16_CH4, C16_CH5, C16_CH6, C16_CH7, C16_CH8, C17_CH1, C17_CH2, C17_CH3, C17_CH4, C17_CH5, C17_CH6, C17_CH7, C17_CH8 | 0.1uF | 0.1uF |  | 1206, C1206 | CAP | 399-1250-1-ND |  | 48 | 48 | 5914
ECW-F4243HL | C3_CH1, C3_CH2, C3_CH3, C3_CH4, C3_CH5, C3_CH6, C3_CH7, C3_CH8, C4_CH1, C4_CH2, C4_CH3, C4_CH4, C4_CH5, C4_CH6, C4_CH7, C4_CH8, C5_CH1, C5_CH2, C5_CH3, C5_CH4, C5_CH5, C5_CH6, C5_CH7, C5_CH8, C6_CH1, C6_CH2, C6_CH3, C6_CH4, C6_CH5, C6_CH6, C6_CH7, C6_CH8, C7_CH1, C7_CH2, C7_CH3, C7_CH4, C7_CH5, C7_CH6, C7_CH7, C7_CH8, C10_CH1, C10_CH2, C10_CH3, C10_CH4, C10_CH5, C10_CH6, C10_CH7, C10_CH8, C11_CH1, C11_CH2, C11_CH3, C11_CH4, C11_CH5, C11_CH6, C11_CH7, C11_CH8 | 24nF | Cap | Capacitor | RAD-0.4L | Cap | P12061-ND | 56 |  | 56 | 6900
AD8622ARZ-ND | U2_CH1, U2_CH2, U2_CH3, U2_CH4, U2_CH5, U2_CH6, U2_CH7, U2_CH8, U3_CH1, U3_CH2, U3_CH3, U3_CH4, U3_CH5, U3_CH6, U3_CH7, U3_CH8 |  | LT1492 | High-Speed, Low-Power Dual Operational Amplifier | R-8D_N | AD826AR | AD8622ARZ-ND |  | 16 | 16 | 1972
P2.00KFCT-ND | R14, R15, R16, R17 |  | 2K |  | 1206 | RES1 | P2.00KFCT-ND |  | 4 | 4 | 493
TNPW1206100RBEEA | R2_CH1, R2_CH2, R2_CH3, R2_CH4, R2_CH5, R2_CH6, R2_CH7, R2_CH8, R3_CH1, R3_CH2, R3_CH3, R3_CH4, R3_CH5, R3_CH6, R3_CH7, R3_CH8, R6_CH1, R6_CH2, R6_CH3, R6_CH4, R6_CH5, R6_CH6, R6_CH7, R6_CH8, R9_CH1, R9_CH2, R9_CH3, R9_CH4, R9_CH5, R9_CH6, R9_CH7, R9_CH8, R10_CH1, R10_CH2, R10_CH3, R10_CH4, R10_CH5, R10_CH6, R10_CH7, R10_CH8, R11_CH1, R11_CH2, R11_CH3, R11_CH4, R11_CH5, R11_CH6, R11_CH7, R11_CH8, R12_CH1, R12_CH2, R12_CH3, R12_CH4, R12_CH5, R12_CH6, R12_CH7, R12_CH8 | 100 | Res1 | Resistor | 1206 | Res1 | TNP100ACTR/TNP100ACCT |  | 56 | 56 | 6900
T491X476K035AS | C12, C13 | 47uF, 35V | 47uF, 35V | Solid Tantalum Chip Capacitor, Standard T491 Series - Industrial Grade | X | T491X | 399-3821-1-ND |  | 2 | 2 | 247
THS4131ID | U1_CH1, U1_CH2, U1_CH3, U1_CH4, U1_CH5, U1_CH6, U1_CH7, U1_CH8 |  | THS4131 |  | D008_N | THS4131 | 296-10046-5-ND |  | 8 | 8 | 986
TNPW12061K00BEEN | R1_CH1, R1_CH2, R1_CH3, R1_CH4, R1_CH5, R1_CH6, R1_CH7, R1_CH8, R4_CH1, R4_CH2, R4_CH3, R4_CH4, R4_CH5, R4_CH6, R4_CH7, R4_CH8, R5_CH1, R5_CH2, R5_CH3, R5_CH4, R5_CH5, R5_CH6, R5_CH7, R5_CH8, R7_CH1, R7_CH2, R7_CH3, R7_CH4, R7_CH5, R7_CH6, R7_CH7, R7_CH8, R8_CH1, R8_CH2, R8_CH3, R8_CH4, R8_CH5, R8_CH6, R8_CH7, R8_CH8, R13_CH1, R13_CH2, R13_CH3, R13_CH4, R13_CH5, R13_CH6, R13_CH7, R13_CH8 | 1K | Res1 | Resistor | 1206 | Res1 | TNP1.00K/71-TNPW12061K00 |  | 48 | 48 | 5914
TNPW120610K0BEEN | R21_CH1, R21_CH2, R21_CH3, R21_CH4, R21_CH5, R21_CH6, R21_CH7, R21_CH8, R23_CH1, R23_CH2, R23_CH3, R23_CH4, R23_CH5, R23_CH6, R23_CH7, R23_CH8 | 10K | Res1 | Resistor | C1206 | Res1 | TNP10.0KACCT-ND |  | 16 | 16 | 1972
TNPW120610R0BEEN | R24_CH1, R24_CH2, R24_CH3, R24_CH4, R24_CH5, R24_CH6, R24_CH7, R24_CH8, R25_CH1, R25_CH2, R25_CH3, R25_CH4, R25_CH5, R25_CH6, R25_CH7, R25_CH8 | 10 | Res1 | Resistor | C1206 | Res1 | RNCS1206BKE10R |  | 16 | 16 | 1972
TNPW1206499RBEEN | R18_CH1, R18_CH2, R18_CH3, R18_CH4, R18_CH5, R18_CH6, R18_CH7, R18_CH8, R19_CH1, R19_CH2, R19_CH3, R19_CH4, R19_CH5, R19_CH6, R19_CH7, R19_CH8, R20_CH1, R20_CH2, R20_CH3, R20_CH4, R20_CH5, R20_CH6, R20_CH7, R20_CH8, R22_CH1, R22_CH2, R22_CH3, R22_CH4, R22_CH5, R22_CH6, R22_CH7, R22_CH8 | 499 | Res1 | Resistor | C1206 | Res1 | RG32P499 |  | 32 | 32 | 3943