## stable rc
D0901920-v11 H1 COC Ray Coordinates | [5 empty] | ADLIGO/IFO/D0901920-v11 H1 COC Ray Coordinates.xlsx
2012-06-05
Note:
1 | The recycling cavity lengths are specified in Ref:T0900043-10; the ITM and ETM were moved per E1200345
2 | BS thickness = 59.86 mm is the average as-built (5 mirrors) thickess at the center of BS
3 | BS wedge angle = 0.073 deg is the average as-built (5 mirrors) wedge angle
4 | Schnupp assymmetry changed to 80 mm
WEDGE
| horizontal | vertical | thick side
ITM/ETM |  | 0.076 | down
CP-x | 0.069 |  | -Y
CP-y | 0.069 |  | -X
BS | 0.073 |  | +X, +Y
PRM3/SRM3 |  | 0.1 | down
PRM2/SRM2 |  | 1 | down
PRM/SRM |  | 1 | down
Schnupp Assymetry | 80
Schnupp correction | 0
RAY COORDINATES, mm
OPTIC | ZEMAX |  |  | GLOBAL |  |  | LOCAL |  |  | CHAMBER
| X | Y | Z | X | Y | Z | X | Y | Z
ITMX-RADIUS | 80 | -200 | 5013 | 5013 | -200 | -80 | 433 | -200 | -80 | LBSC3
ITMX-CP | 80.0119 | -200 | 4793 | 4793 | -200 | -80.0119 | 213 | -200 | -80.0119 | LBSC3
BS AR | 82.8982 | -202.6175 | -136.6196 | -136.6196 | -202.6175 | -82.8982 | -136.6196 | -202.6175 | -82.8982 | LBSC2
BS HR | 82.9053 | -183.8859 | -202.6269 | -202.6269 | -183.8859 | -82.9053 | -202.6269 | -183.8859 | -82.9053 | LBSC2
PR3 | 94.5898 | -174.7666 | -19741 | -19741 | -174.7666 | -94.5898 | 381 | -174.7666 | -94.5898 | LHAM2
PR2 | 84.2207 | -530.3764 | -3589.1001 | -3589.1001 | -530.3764 | -84.2207 | 241.8999 | -530.3764 | -84.2207 | LHAM3
PRM | 94.1404 | -627.3567 | -20207.7012 | -20207.7012 | -627.3567 | -94.1404 | -85.7012 | -627.3567 | -94.1404 | LHAM2
ITMY-RADIUS | 80 | 4983.1001 | -200 | -200 | 4983.1001 | -80 | -200 | 403.1001 | -80 | LBSC1
ITMY-CP | 80.0119 | 4763.1001 | -200 | -200 | 4763.1001 | -80.0119 | -200 | 183.1001 | -80.0119 | LBSC1
BS ARS | 82.9335 | -249.8196 | -183.9898 | -183.9898 | -249.8196 | -82.9335 | -183.9898 | -249.8196 | -82.9335 | LBSC2
SR3 | 94.494 | -19615.9004 | -175.0188 | -175.0188 | -19615.9004 | -94.494 | -175.0188 | 506.0996 | -94.494 | LHAM5
SR2 | 104.104 | -4178.0977 | -594.1895 | -594.1895 | -4178.0977 | -104.104 | -594.1895 | -347.0977 | -104.104 | LHAM4
SRM | 113.5148 | -19908.4941 | 305.2927 | 305.2927 | -19908.4941 | -113.5148 | 305.2927 | 213.5059 | -113.5148 | LHAM5
OUTPUT FARADAY IN | 116.6929 | -20378.209 | 332.0232 | 332.0232 | -20378.209 | -116.6929 | 332.0232 | -256.209 | -116.6929 | LHAM5
OUTPUT FARADAY OUT | 116.9617 | -20869.1172 | 355.8857
ETMX | 80 | -200 | 3999498 | 3999498 | -200 | -80 | -502 | -200 | -80 | LBSC4
ETMY | 80 | 3999468.1 | -200 | -200 | 3999468.1 | -80 | -200 | -531.9 | -80 | LBSC5
|  | ZEMAX |  |  | GLOBAL |  |  | GLOBAL
OPTIC | CHAMBER | RAY VECTOR COSINES |  |  | RAY VECTOR COSINES |  |  | RAY VECTOR ANGLES, deg
|  | X | Y | Z | X | Y | Z | X | Y | Z
ITMX-RADIUS | LBSC3 | 0 | 0 | -1 | -1 | 0 | 0 | 0 | 90 | 0
ITMX-CP | LBSC3 | 0.00059694 | 0 | -1 | -1 | 0 | -0.00059694 | 0 | 90 | -0.034202
BS AR | LBSC2 | 0.00059694 | -0.00054196 | -1 | -1 | -0.00054196 | -0.00059694 | 0.031052 | 89.9689 | -0.034202
BS HR | LBSC2 | 0.00059694 | -1 | -0.00054196 | -0.00054196 | -1 | -0.00059694 | 89.9689 | 0.031052 | -0.034202
PR3 | LHAM2 | 0.00059694 | 0.00046681 | -1 | -1 | 0.00046681 | -0.00059694 | -0.026746 | -89.9733 | -0.034202
PR2 | LHAM3 | -0.00064182 | -0.022011 | 0.99976 | 0.99976 | -0.022011 | 0.00064182 | -1.2613 | -88.7387 | 0.036773
PRM | LHAM2 | 0.0005969 | -0.0058355 | -0.99998 | -0.99998 | -0.0058355 | -0.0005969 | 0.33435 | 89.6656 | -0.0342
ITMY-RADIUS | LBSC1 | 0 | -1 | 0 | 0 | -1 | 0 | 90 | 0 | 0
ITMY-CP | LBSC1 | 0.00059694 | -1 | 0 | 0 | -1 | -0.00059694 | 90 | 0 | -0.034202
BS ARS | LBSC2
SR3 | LHAM5 | 0.00059694 | -1 | 0.00046323 | 0.00046323 | -1 | -0.00059694 | 90.0265 | -0.026541 | -0.034202
SR2 | LHAM4 | 0.00062227 | 0.99963 | -0.027142 | -0.027142 | 0.99963 | -0.00062227 | 91.5553 | -1.5553 | -0.035654
SRM | LHAM5 | 0.00059727 | -0.99837 | 0.057088 | 0.057088 | -0.99837 | -0.00059727 | 93.2727 | -3.2727 | -0.034221
OUTPUT FARADAY IN | LHAM5 | 0.00059313 | -0.99837 | 0.057086 | 0.057086 | -0.99837 | -0.00059313 | 93.2726 | -3.2726 | -0.033984
OUTPUT FARADAY OUT | LHAM5 | 0.00059313 | -0.99775 | 0.067105 | 0.067105 | -0.99775 | -0.00059313 | 93.8477 | -3.8477 | -0.033984
ETMX | LBSC9
ETMY | LBSC10
CAVITY LENGTH
| ACTUAL | DESIGN | DIFF
AC length | 3994485 | 3994485 | 4.9e-05
PRC length | 57656.0087 | 57656 | -0.0087428
SRC length | 56007.9719 | 56008 | 0.02815
Arm Cavity X length | 3994485 | 3994485 | 0
Arm Cavity Y length | 3994484.9999 | 3994485 | 9.8e-05
Schnupp Assymmetry | 80 | 80 | 0
n | 1.4496
GLOBAL
CHAMBER |  |  |  |  | X | Y | Z
LBSC1 |  |  |  |  | 0 | 4580 | 0
LBSC2 |  |  |  |  | 0 | 0 | 0
LBSC3 |  |  |  |  | 4580 | 0 | 0
LBSC4 |  |  |  |  | 4000000 | 0 | 0
LBSC5 |  |  |  |  | 0 | 4000000 | 0
LHAM1 |  |  |  |  | -22692 | 0 | 0
LHAM2 |  |  |  |  | -20122 | 0 | 0
LHAM3 |  |  |  |  | -3831 | 0 | 0
LHAM4 |  |  |  |  | 0 | -3831 | 0
LHAM5 |  |  |  |  | 0 | -20122 | 0
LHAM6 |  |  |  |  | 0 | -22692 | 0
z | x | y | Comment | distance | index | optical path | average length | Schnupp | design length
ACTUAL SPACING
POWER RECYCLING CAVITY
Y-ARM
-80 | -200 | 3999468.1 | ETMY
-80 | -200 | 4983.1001 | ITMY-RADIUS |  |  | 0
-80 | -200 | 4883.1001 | ITMY-RADIUS | 100 | 1.4496 | 144.963
-80 | -200 | 4783.1001 | ITMY-RADIUS | 100 | 1.4496 | 144.963
-80 | -200 | 4763.1001 | ITMY-CP | 20 | 1 | 20
-80 | -200 | 4663.1001 | ITMY-CP | 100 | 1.4496 | 144.963
-82.9053 | -202.6269 | -183.8859 | BSHR | 4846.9876 | 1 | 4846.9876
-94.5898 | -19741 | -174.7666 | PRM3 | 19538.3787 | 1 | 19538.3787
-84.2207 | -3589.1001 | -530.3764 | PRM2 | 16155.8174 | 1 | 16155.8174
-94.1404 | -20207.7012 | -627.3567 | PRM | 16618.887 | 1 | 16618.887
57614.9597
X-ARM
-80 | 3999498 | -200 | ETMX
-80 | 5013 | -200 | ITMX-RADIUS |  |  | 0
-80 | 4913 | -200 | ITMX-RADIUS | 100 | 1.4496 | 144.963
-80 | 4813 | -200 | ITMX-RADIUS | 100 | 1.4496 | 144.963
-80 | 4793 | -200 | ITMX-CP | 20 | 1 | 20
-80 | 4693 | -200 | ITMX-CP | 100 | 1.4496 | 144.963
-82.8982 | -136.6196 | -202.6175 | BS AR | 4829.6211 | 1 | 4829.6211
-82.9053 | -202.6269 | -183.8859 | BSHR | 68.6137 | 1.4496 | 99.4645
-94.5898 | -19741 | -174.7666 | PRM3 | 19538.3787 | 1 | 19538.3787
-84.2207 | -3589.1001 | -530.3764 | PRM2 | 16155.8174 | 1 | 16155.8174
-94.1404 | -20207.7012 | -627.3567 | PRM | 16618.887 | 1 | 16618.887
[6 empty] | 57697.0578 | 57656.0087 | 82.098
z | x | y | Comment | distance | index | optical path | average length | Schnupp | design length
ACTUAL SPACING
SIGNAL RECYCLING CAVITY
Y-ARM
-80 | -200 | 4983.1001 | ITMY-RADIUS |  |  | 0
-80 | -200 | 4883.1001 | ITMY-RADIUS | 100 | 1.4496 | 144.963
-80 | -200 | 4783.1001 | ITMY-RADIUS | 100 | 1.4496 | 144.963
-80 | -200 | 4763.1001 | ITMY-CP | 20 | 1 | 20
-80 | -200 | 4663.1001 | ITMY-CP | 100 | 1.4496 | 144.963
-80 | -202.6269 | -183.8859 | BSHR | 4846.9867 | 1 | 4846.9867
-82.9335 | -183.9898 | -249.8196 | BS ARS | 68.5799 | 1.4496 | 99.4154
-94.494 | -175.0188 | -19615.9004 | SRM3 | 19366.0863 | 1 | 19366.0863
-104.104 | -594.1895 | -4178.0977 | SRM2 | 15443.4954 | 1 | 15443.4954
-113.5148 | 305.2927 | -19908.4941 | SRM | 15756.095 | 1 | 15756.095
55966.9679
X-ARM
-80 | 5013 | -200 | ITMX-RADIUS | 0 | 1.4496 | 0
-80 | 4913 | -200 | ITMX-RADIUS | 100 | 1.4496 | 144.963
-80 | 4813 | -200 | ITMX-RADIUS | 100 | 1.4496 | 144.963
-80 | 4793 | -200 | ITMX-CP | 20 | 1 | 20
-80 | 4693 | -200 | ITMX-CP | 100 | 1.4496 | 144.963
-82.8982 | -136.6196 | -202.6175 | BS AR | 4829.6211 | 1 | 4829.6211
-82.9053 | -202.6269 | -183.8859 | BSHR | 68.6137 | 1.4496 | 99.4645
-82.9335 | -183.9898 | -249.8196 | BSARS | 68.5171 | 1.4496 | 99.3245
-94.494 | -175.0188 | -19615.9004 | SRM3 | 19366.0863 | 1 | 19366.0863
-104.104 | -594.1895 | -4178.0977 | SRM2 | 15443.4954 | 1 | 15443.4954
-113.5148 | 305.2927 | -19908.4941 | SRM | 15756.095 | 1 | 15756.095
[6 empty] | 56048.9758 | 56007.9719 | 82.0079