## 0-1 Spring
FEA Results: BSC ISI Spring, 0-1
large displacement flag enabled in SolidWorks Simulation
Spring material: | Maraging 300
Ex | 189.6 | GPa | Young's Modulus
Gxy | 80 | GPa | Shear Modulus
nu | 0.3 |  | Poisson's Ratio
Z axis: in-plane, parallel to Spring's long axis
Y axis: out-of-plane
force applied to "Dummy Flexure Mount" mated to top of Spring tip, concentric with the Flexure's axis
Dummy Flexure Mount material… custom very-high-stiffness
Ex | 68900 | GPa | Young's Modulus
Gxy | 22800 | GPa | Shear Modulus
nu | 0.33 |  | Poisson's Ratio
Study Name | "Equ Flex"
Force | 2750 | lb | this is the expected load per 0-1 Spring
Angle of Force, from Tip normal | 13.18 | deg | this value taken from geometry of ASI's curved Spring model
mesh size | 0.175 | in
results:
Node Number | Node Position |  | Displacement (in) |  |  | Tip Angle (Deg)
# | Z |  | DY | DZ
109844 | -16.188 |  | -1.983 | 0.05435 |  | -
109852 | -17.813 |  | -2.369 | 0.1007 |  | 13.7413
|  |  | resultant displacement | 2.1774 | in | referenced to undeformed shape
Displacements are recorded at two points on the infinitely stiff "dummy flexure mount." Typical location of these points (or "nodes") are shown in the following two SolidWorks Simulation screen captures. Knowing the distance between the nodes and the displacements predicted there, we can estimate the angle of the Spring tip when the given load is applied.
Study Name | "Equ+ Flex"
Force | 2800 | lb | 50 lbs more than the equilibrium load
Angle of Force, from Tip normal | 13.18 | deg
mesh size | 0.175 | in
results:
Node Number | Node Position |  | Displacement (in) |  |  | Tip Angle (Deg)
# | Z |  | DY | DZ
109844 | -16.188 |  | -2.02 | 0.05837 |  | -
109852 | -17.813 |  | -2.412 | 0.1064 |  | 13.9592
|  |  | resultant displacement | 0.040297 | in | referenced to "Equ Flex" deformed shape
|  |  | linear stiffness, near equilibrium | 1240.7889 | lb/in | 1.2408 | lb per .001"
|  |  |  | 4.448 | N/lb | Per Blade - for stiffness of entire Stage, multiply by 3x
|  |  |  | 3.937e-05 | in/um
|  |  |  | 0.21728 | N/um
max value | 152200 | psi
min value | 0 | psi
[5 empty] | max value | 0 | in
[5 empty] | min value | -2.369 | in
max value | 0.2657 | in
min value | -0.0171 | in
[5 empty] | max value | 0 | in
[5 empty] | min value | -2.412 | in
max value | 0.2744 | in
min value | -0.01727 | in
Re-running the "Equ Flex" study for the 0-1 Spring, this time using the slightly larger angle for the force line, as evaluated in the initial study above:
Study Name | "Equ Flex"
Force | 2750 | lb | this is the expected load per 0-1 Spring
Angle of Force, from Tip normal | 13.74 | deg
mesh size | 0.175 | in
results:
Node Number | Node Position |  | Displacement (in) |  |  | Tip Angle (Deg)
# | Z |  | DY | DZ
111011 | -16.188 |  | -1.981 | 0.0541 |  | -
111019 | -17.813 |  | -2.366 | 0.1003 |  | 13.705
|  |  | resultant displacement | 2.1749 | in | referenced to undeformed shape
conclusion: no significant effect from re-aligning force line to equilibrium tip angle.
Re-running the "Equ Flex" study for the 0-1 Spring, again. We now use the tip angle evaluated in the above study, and the "correct" value for the Maraging 300's Shear Modulus (Gxy). Also, the mesh density is slightly higher than in all the previous 0-1 Spring FEAs:
Study Name | "Equ Flex"
Force | 2750 | lb |  | Maraging 300 properties:
Angle of Force, from Tip normal | 13.71 | deg |  | Ex | 189.6 | GPa
mesh size | 0.15 | in |  | Gxy | 73 | GPa
|  |  |  | nu | 0.3
results:
Node Number | Node Position |  | Displacement (in) |  |  | Tip Angle (Deg)
# | Z |  | DY | DZ
176382 | -16.188 |  | -1.982 | 0.05423 |  | -
176402 | -17.813 |  | -2.367 | 0.1005 |  | 13.705
|  |  | resultant displacement | 2.1759 | in | referenced to undeformed shape
conclusion: There is almost no difference between these results and the results listed directly above it. Sensitivity to mesh size and value of Gxy appear to be low enough to give good confidence in the results.
Re-running the "Equ+ Flex" study for the 0-1 Spring, to re-evaluate the Spring's stiffness. We now use the tip angle evaluated in the initial "Equ+ Flex" study, and the correct value for the Maraging 300's Shear Modulus (Gxy):
Study Name | "Equ+ Flex"
Force | 2800 | lb |  | Maraging 300 properties:
Angle of Force, from Tip normal | 13.9 | deg |  | Ex | 189.6 | GPa
mesh size | 0.175 | in |  | Gxy | 73 | GPa
|  |  |  | nu | 0.3
results:
Node Number | Node Position |  | Displacement (in) |  |  | Tip Angle (Deg)
# | Z |  | DY | DZ
111011 | -16.188 |  | -2.017 | 0.05805 |  | -
111019 | -17.813 |  | -2.408 | 0.1059 |  | 13.9229
|  |  | resultant displacement | 0.038281 | in | referenced to "Equ Flex" deformed shape
|  |  | linear stiffness, near equilibrium | 1306.1322 | lb/in | 1.3061 | lb per .001"
|  |  |  | 4.448 | N/lb | Per Blade - for stiffness of entire Stage, multiply by 3x
|  |  |  | 3.937e-05 | in/um
|  |  |  | 0.22873 | N/um
conclusion: We see a small change in the evaluated stiffness.
New study named "Equ- Flex," using a force 50 lbs less than the nominal Spring load:
Study Name | "Equ- Flex"
Force | 2700 | lb |  | Maraging 300 properties:
Angle of Force, from Tip normal | 13.45 | deg |  | Ex | 189.6 | GPa
mesh size | 0.175 | in |  | Gxy | 73 | GPa
|  |  |  | nu | 0.3
results:
Node Number | Node Position |  | Displacement (in) |  |  | Tip Angle (Deg)
# | Z |  | DY | DZ
111011 | -16.188 |  | -1.946 | 0.05031 |  | -
111019 | -17.813 |  | -2.324 | 0.09489 |  | 13.4511
|  |  | resultant displacement | 0.039789 | in | referenced to "Equ Flex" deformed shape
|  |  | linear stiffness, near equilibrium | 1256.6413 | lb/in | 1.2566 | lb per .001"
|  |  |  | 4.448 | N/lb | Per Blade - for stiffness of entire Stage, multiply by 3x
|  |  |  | 3.937e-05 | in/um
|  |  |  | 0.22006 | N/um
conclusion: The stiffness calculated in this direction (subtracting from, rather than adding to the nominal force) is very similar to that calculated directly above, adding to our confidence in the previous results.
0-1 Spring:
"Equ Flex" Stress Results
0-1 Spring:
"Equ Flex" DY Results
0-1 Spring:
FEA Setup
0-1 Spring:
After Meshing
0-1 Spring:
"Equ+ Flex" DZ Results
0-1 Spring:
"Equ+ Flex" DY Results
0-1 Spring:
"Equ Flex" DZ Results
Node # 109852
Node # 109844
Node # 109852
Node # 109844
Y
Z

## 1-2 Spring
FEA Results: BSC ISI Spring, 1-2
large displacement flag enabled in SolidWorks Simulation
Spring material: | Maraging 300
Ex | 189.6 | GPa | Young's Modulus
Gxy | 80 | GPa | Shear Modulus
nu | 0.3 |  | Poisson's Ratio
Z axis: in-plane, parallel to Spring's long axis
Y axis: out-of-plane
force applied to "Dummy Flexure Mount" mated to top of Spring tip, concentric with the Flexure's axis
Dummy Flexure Mount material… custom very-high-stiffness
Ex | 68900 | GPa | Young's Modulus
Gxy | 22800 | GPa | Shear Modulus
nu | 0.33 |  | Poisson's Ratio
Study Name | "Equ Flex"
Force | 2080 | lb | this is the expected load per 1-2 Spring
Angle of Force, from Tip normal | 11.04 | deg | this value taken from geometry of ASI's curved Spring model
mesh size | 0.15 | in
results:
Node Number | Node Position |  | Displacement (in) |  |  | Tip Angle (Deg)
# | Z |  | DY | DZ
96825 | -11.938 |  | -1.227 | 0.001408 |  | -
96845 | -13.563 |  | -1.547 | 0.03324 |  | 11.3571
|  |  | resultant displacement | 1.3872 | in | referenced to undeformed shape
Displacements are recorded at two points on the infinitely stiff "dummy flexure mount." Typical location of these points (or "nodes") are shown in the following two SolidWorks Simulation screen captures. Knowing the distance between the nodes and the displacements predicted there, we can estimate the angle of the Spring tip when the given load is applied.
Study Name | "Equ+ Flex"
Force | 2130 | lb | 50 lbs more than the equilibrium load
Angle of Force, from Tip normal | 11.04 | deg
mesh size | 0.15 | in
results:
Node Number | Node Position |  | Displacement (in) |  |  | Tip Angle (Deg)
# | Z |  | DY | DZ
96825 | -11.938 |  | -1.257 | 0.003509 |  | -
96845 | -13.563 |  | -1.585 | 0.03691 |  | 11.6449
|  |  | resultant displacement | 0.034125 | in | referenced to "Equ Flex" deformed shape
|  |  | linear stiffness, near equilibrium | 1465.1952 | lb/in | 1.4652 | lb per .001"
|  |  |  | 4.448 | N/lb | Per Blade - for stiffness of entire Stage, multiply by 3x
|  |  |  | 3.937e-05 | in/um
|  |  |  | 0.25658 | N/um
max value | 173525 | psi
min value | 0 | psi
[6 empty] | max value | 0 | in
[6 empty] | min value | -1.547 | in
max value | 0.1576 | in
min value | -0.01482 | in
[6 empty] | max value | 0 | in
[6 empty] | min value | -1.585 | in
max value | 0.1643 | in
min value | -0.01501 | in
Re-running the "Equ Flex" study for the 1-2 Spring, this time using the correct value for the Shear Modulus (Gxy) and the slightly larger angle for the force line, as evaluated in the initial study above:
Study Name | "Equ Flex"
Force | 2080 | lb |  | Maraging 300 material properties:
Angle of Force, from Tip normal | 11.36 | deg |  | Ex | 189.6 | GPa
mesh size | 0.15 | in |  | Gxy | 73 | GPa
|  |  |  | nu | 0.3
results:
Node Number | Node Position |  | Displacement (in) |  |  | Tip Angle (Deg)
# | Z |  | DY | DZ
96825 | -11.938 |  | -1.227 | 0.001367 |  | -
96845 | -13.563 |  | -1.546 | 0.03315 |  | 11.3211
|  |  | resultant displacement | 1.3867 | in | referenced to undeformed shape
conclusion: the minor "corrections" to the model result in almost no change to the results, which is a welcome result.
1-2 Spring:
"Equ Flex" Stress Results
1-2 Spring:
"Equ Flex" DY Results
1-2 Spring:
FEA Setup
1-2 Spring:
After Meshing
1-2 Spring:
"Equ+ Flex" DZ Results
1-2 Spring:
"Equ+ Flex" DY Results
1-2 Spring:
"Equ Flex" DZ Results
Node # 96845
Node # 96825
Node # 96845
Node # 96825
Y
Z