## Feedthrough
Name | Description | Origin | Connector | Destination | Connector | Continuation
Laser offset | Laser frequency offset | TTFSS0 | SMA | Shelf panel | SMA/N | Rack panel, RF amp
TTFSS interface | TTFSS 0 controls and readback | TTFSS0 | D-sub 37-pin, male | TTFSS Interface | D-sub 37-pin, female
Aux. laser offset | Aux. laser frequency offset | TTFSS1 | SMA | Shelf panel | SMA/N | Rack panel, RF amp
TTFSS interface | TTFSS 1 controls and readback | TTFSS1 | D-sub 37-pin, male | TTFSS Interface | D-sub 37-pin, female
Aux. laser, power | NPRO power | SQZT | XLR, 4-pin | FT panel | XLR, 4-pin | NPRO supply
Aux. laser, controls | NPRO controls | SQZT | 15-pin D-sub, female | FT panel | 15-pin D-sub, male | NPRO supply
Slow, main laser | TTFSS 0, slow feedback | SQZT | 2-pin LEMO | FT panel | TNC-isolated | TTFFS 0
Fast, main laser | TTFSS 0, fast feedback | SQZT | 2-pin LEMO | FT panel | TNC-isolated | TTFFS 0
EOM, main laser | Phase modulation main laser | SQZT | SMA | SQZT, diplexer | SMA
Diplexer, DC | TTFSS 0, EOM feedback | SQZT | SMA | FT panel | TNC-isolated | TTFFS 0
Diplexer, AC | SHG modulation | SQZT | SMA | FT panel | SMA/N | Rack panel, RF amp
EOM, aux. laser | TTFSS 1, EOM feedback | SQZT | SMA | FT panel | TNC-isolated | TTFSS 1
PD 0, AC | S0, RF readout | SQZT | SMA | FT panel | TNC-isolated | TTFSS 0
PD 0, DC | S0, DC readout | SQZT | SMB | FT panel | SMA/N | Rack panel, slow controls
PD 0, power | S0, Power supply | SQZT | M8 3-pin, socket | PD supply | 3-pin power d-sub
PD 1, AC | S1, RF readout | SQZT | SMA | FT panel | TNC-isolated | TTFSS 1
PD 1, DC | S1, DC readout | SQZT | SMB | FT panel | SMA/N | Rack panel, slow controls
PD 1, power | S1, Power supply | SQZT | M8 3-pin, socket | PD supply | 3-pin power d-sub
PD supply | New Focus, PD power supply ±15V | SQZT | 3-pin d-sub, ±15V | FT panel | 3-pin power d-sub | ±15V, 3A power supply
PD 2, RF | S2, RF readout | SQZT | SMA | FT panel | SMA/N | Rack panel, demodulator
PD 2, power | S2, controls and power | SQZT | 9-pin D-sub, male | FT panel | 9-pin D-sub, female | PD interface
PD 4, RF | S4, RF readout | SQZT | SMA | FT panel | SMA/N | Rack panel, demodulator
PD 4, power | S4, controls and power | SQZT | 9-pin D-sub, male | FT panel | 9-pin D-sub, female | PD interface
PD 5, RF | S4, RF readout | SQZT | SMA | FT panel | SMA/N | Rack panel, demodulator
PD 5, power | S4, controls and power | SQZT | 9-pin D-sub, male | FT panel | 9-pin D-sub, female | PD interface
EOM, green | OPO modulation | SQZT | SMA | FT panel | SMA/N | Rack panel, RF amp
Trans SHG | SHG transmission, PDA10CS | SQZT | BNC | FT panel | SMA/N | Rack panel, slow controls
Trans SHG, power | SHG transmission, PDA10CS, power | SQZT | M8 3-pin, socket | FT panel | 3-pin power d-sub
Homodyne, DC | Homodyne DC readout | SQZT | SMA |  | SMA/N
Homodyne, AC | Homodyne RF readout | SQZT | SMA |  | SMA/N
Homodyne, power | Homodyne power | SQZT
PZT | PZT for SHG | SQZT |  |  | SHV
PZT | PZT for OPO | SQZT |  |  | SHV
PZT | PZT for green path | SQZT |  |  | SHV
PZT | PZT for aux. path | SQZT |  |  | SHV
TEC | TEC controller for SHG | SQZT
Temp | TEC temp sensor | SQZT
TEC | TEC controller for SHG | SQZT
Temp | TEC temp sensor | SQZT
Angle PZT, P1 |  | SQZT
Angle PZT, Y1 |  | SQZT
Angle PZT, P2 |  | SQZT
Angle PZT, Y2 |  | SQZT
PD 3, RF | S3, RF readout | ISCT4 | SMA | Panel | N | Rack panel, demodulator
PD 3, power | S3, controls and power | ISCT4 | 9-pin D-sub, male | Panel | 9-pin D-sub, female | PD interface

## Sheet2
H1 Squeezer Connection/Cable Table | [7 empty] | E1000109-v1
Name | Description | Origin | Connector | Destination | Connector | Length | Distributor | Part Number
SQZ:29M | 29.507MHz signal | R35/Osc. | N | R31/RF amp. | N | 12" | Pasternack | PE3441-12
SQZ:29MA | 29.507MHz signal | R31/RF amp. | N | R30/DLPS | TNC | 12" | Pasternack | PE3661-12
SQZ:29MB | 29.507MHz signal | R31/RF amp. | N | R30/DLPS | TNC | 12" | Pasternack | PE3661-12
SQZ:29MC | 29.507MHz signal | R31/RF amp. | N | R29/DLPS | TNC | 12" | Pasternack | PE3661-12
SQZ:29MD | 29.507MHz signal | R30/DLPS | TNC | R28/demod. | TNC | 12" | Pasternack | PE3394-12
SQZ:29ME | 29.507MHz signal | R30/DLPS | TNC | R28/demod. | TNC | 12" | Pasternack | PE3394-12
SQZ:29MF | 29.507MHz signal | R29/DLPS | TNC | R27/demod. | TNC | 12" | Pasternack | PE3394-12
SQZ:35M | 35.5MHz signal | R35/Osc. | N | L29/RF amp. | N | 48" | Pasternack | PE3441-48
SQZ:35MA | 35.5MHz signal | L29/RF amp. | N | L28/DLPS | TNC | 12" | Pasternack | PE3661-12
SQZ:35MB | 35.5MHz signal | L28/DLPS | TNC | L27/demod. | TNC | 12" | Pasternack | PE3394-12
SQZ:59M | 59.014MHz signal | R31/RF amp. | N | L31/RF amp. | N | 48" | Pasternack | PE3441-48
SQZ:59MA | 59.014MHz signal | L31/RF amp. | N | L28/DLPS | TNC | 12" | Pasternack | PE3661-12
SQZ:59MB | 59.014MHz signal | L28/DLPS | TNC | L27/demod. | TNC | 12" | Pasternack | PE3394-12
SQZ:79M | 78.89MHz signal | R35/Osc. | N | R33/RF amp. | N | 18" | Pasternack | PE3441-24
SQZ:79MA | 78.89MHz signal | R33/RF amp. | N | R29/DLPS | TNC | 12" | Pasternack | PE3661-12
SQZ:79MB | 78.89MHz signal | R29/DLPS | TNC | R27/demod. | TNC | 12" | Pasternack | PE3394-12
SQZ:A2,1 | SQZ angle PZT actuator path | L22/CMSB | TNC | L13/PZT drv. | ?NC | 36"
SQZ:A2,2 | SQZ angle AO actuator path | L22/CMSB | TNC | L24/panel | TNC | 12" | Pasternack | PE3394-12
SQZ:A3,1 | AS port LO PZT actuator path | R23/CMSB | TNC | R13/PZT drv. | ?NC | 36"
SQZ:A3,2 | AS port LO AO actuator path | R23/CMSB | TNC | R24/panel | TNC | 12" | Pasternack | PE3394-12
SQZ:A4 | OPO PZT actuator path | R22/CMSB | TNC | R13/PZT drv. | ?NC | 36"
SQZ:A5 | SHG PZT actuator path | L22/CMSB | TNC | L13/PZT drv. | ?NC | 36"
SQZ:AC1 | AC power cable |  |  | R13/PZT drv. |  | 120"
SQZ:AC2 | AC power cable |  |  | R17/PZT drv. |  | 120"
SQZ:AC3 | AC power cable |  |  | R9/ECAT |  | 120"
SQZ:AC4 | AC power cable |  |  | R5/ECAT |  | 120"
SQZ:AC5 | AC power cable |  |  | R1/ECAT |  | 120"
SQZ:AC6 | AC power cable |  |  | L16A/3040 |  | 120"
SQZ:AC7 | AC power cable |  |  | L16B/3040 |  | 120"
SQZ:AC8 | AC power cable |  |  | L13/PZT drv. |  | 120"
SQZ:AC9 | AC power cable |  |  | L10/HVPS |  | 120"
SQZ:AC10 | AC power cable |  |  | L4/PS |  | 120"
SQZ:AC11 | AC power cable |  |  | L3/PS |  | 120"
SQZ:AC12 | AC power cable |  |  | L2/PS |  | 120"
SQZ:AC13 | AC power cable |  |  | L1/PS |  | 120"
SQZ:AMA | AM modulation homodyne path | FTP | N | AOM | SMA
SQZ:AOM1A | AOM drive at PSL pickoff, 78.89MHz | R33/RF amp. | N | R36/panel | N | 12" | Pasternack | PE3441-12
SQZ:AOM1B | AOM drive at PSL pickoff, 78.89MHz | R36/panel | N | PSL | N | 1800"
SQZ:AUXA | Slow controls, auxiliary A | R1/ECAT | DB37/m | L19/Breakout | DB37/f | 72" | L-com | CS2N37MF-5
SQZ:AUXB | Slow controls, auxiliary B | R1/ECAT | DB37/m | L19/Breakout | DB37/f | 72" | L-com | CS2N37MF-5
SQZ:CFSS1 | Slow controls, FSS 1 | R9/ECAT | DB25/m | R20/FSS | DB25/f | 36" | L-com | CS2N25MF-5
SQZ:CFSS2 | Slow controls, FSS 2 | R5/ECAT | DB25/m | R20/FSS | DB25/f | 36" | L-com | CS2N25MF-5
SQZ:CM2A | Slow controls, common mode SQZ | R5/ECAT | DB37/m | L22/CMSB | DB37/f | 72" | L-com | CS2N37MF-5
SQZ:CM2B | Slow controls, common mode SQZ | R5/ECAT | DB37/m | L22/CMSB | DB37/f | 72" | L-com | CS2N37MF-5
SQZ:CM3A | Slow controls, common mode LO | R9/ECAT | DB37/m | R23/CMSB | DB37/f | 36" | L-com | CS2N37MF-5
SQZ:CM3B | Slow controls, common mode LO | R9/ECAT | DB37/m | R23/CMSB | DB37/f | 36" | L-com | CS2N37MF-5
SQZ:CM4A | Slow controls, common mode SHG | R5/ECAT | DB37/m | L23/CMSB | DB37/f | 72" | L-com | CS2N37MF-5
SQZ:CM4B | Slow controls, common mode SHG | R5/ECAT | DB37/m | L23/CMSB | DB37/f | 72" | L-com | CS2N37MF-5
SQZ:CM5A | Slow controls, common mode OPO | R9/ECAT | DB37/m | R22/CMSB | DB37/f | 36" | L-com | CS2N37MF-5
SQZ:CM5B | Slow controls, common mode OPO | R9/ECAT | DB37/m | R22/CMSB | DB37/f | 36" | L-com | CS2N37MF-5
SQZ:DEM1 | Slow controls, demodulator LO/homodyne | L19/Breakout | DB15/m | R28/demod. | DB15/f | 72"
SQZ:DEM2 | Slow controls, demodulator OPO/align | L19/Breakout | DB15/m | R27/demod. | DB15/f | 72"
SQZ:DEM3 | Slow controls, demodulator SHG/SQZ | L19/Breakout | DB15/m | L27/demod. | DB15/f | 36"
SQZ:DL1 | Slow controls, delay line LO | R9/ECAT | DB25/f | R30/DLPS | DB25/m | 72" | L-com | CS2N25MF-5
SQZ:DL2 | Slow controls, delay line homodyne | R9/ECAT | DB25/f | R30/DLPS | DB25/m | 72" | L-com | CS2N25MF-5
SQZ:DL3 | Slow controls, delay line OPO | R5/ECAT | DB25/f | R29/DLPS | DB25/m | 72" | L-com | CS2N25MF-5
SQZ:DL4 | Slow controls, delay line align | R5/ECAT | DB25/f | R29/DLPS | DB25/m | 72" | L-com | CS2N25MF-5
SQZ:DL5 | Slow controls, delay line SHG | R1/ECAT | DB25/f | L28/DLPS | DB25/m | 72" | L-com | CS2N25MF-5
SQZ:DL6 | Slow controls, delay line SQZ | R1/ECAT | DB25/f | L28/DLPS | DB25/m | 72" | L-com | CS2N25MF-5
SQZ:FSS1A | FSS1 LO, 78.89MHz signal | R33/RF amp. | N | R36/panel | N | 12" | Pasternack | PE3441-12
SQZ:FSS1B | FSS1 LO, 78.89MHz signal | R36/panel | N | FTP | N | 600" | L-com | CA-NMRNMF050
SQZ:FSS1C | FSS1 LO, 78.89MHz signal | FTP | N | S3/FSS1 | SMA
SQZ:FSS1D | FSS1 AO | FTP | TNC | S3/FSS1 | SMA
SQZ:FSS1E | FSS1 Fast | S3/FSS1 | TNC | Laser1 | 2-pin LEMO
SQZ:FSS1F | FSS1 Slow | S3/FSS1 | TNC | Laser1 | 2-pin LEMO
SQZ:FSS1G | FSS1 EOM | S3/FSS1 | TNC | FTP | TNC
SQZ:FSS1H | FSS1 EOM | FTP | TNC | Diplexer | SMA
SQZ:FSS2A | FSS2 LO, 29.507MHz signal | R31/RF amp. | N | R36/panel | N | 12" | Pasternack | PE3441-12
SQZ:FSS2B | FSS2 LO, 29.507MHz signal | R36/panel | N | FTP | N | 600" | L-com | CA-NMRNMF050
SQZ:FSS2C | FSS2 LO, 29.507MHz signal | FTP | N | S3/FSS2 | SMA
SQZ:FSS2D | FSS1 AO | FTP | TNC | S3/FSS2 | SMA
SQZ:FSS2E | FSS1 Fast | S3/FSS2 | TNC | Laser1 | 2-pin LEMO
SQZ:FSS2F | FSS1 Slow | S3/FSS2 | TNC | Laser1 | 2-pin LEMO
SQZ:FSS2G | FSS1 EOM | S3/FSS2 | TNC | FTP | TNC
SQZ:FSS2H | FSS1 EOM | FTP | TNC | EOM | SMA
SQZ:HV180A | High voltage supply, FSS1, 180V | R20/FSS1 | DB/3W3 | L10/HVPS | banana | 108"
SQZ:HV180B | High voltage supply, FSS2, 180V | R19/FSS2 | DB/3W3 | L10/HVPS | banana | 108"
SQZ:HV1 |  |  | SHV | FTP | SHV | 600" | Pasternack | PE3895-600
SQZ:HV2 |  |  | SHV | FTP | SHV | 600" | Pasternack | PE3895-600
SQZ:HV3 |  |  | SHV | FTP | SHV | 600" | Pasternack | PE3895-600
SQZ:HV4 |  |  | SHV | FTP | SHV | 600" | Pasternack | PE3895-600
SQZ:LOHV | High voltage, PZT drive, LO path | L13/PZT drv. | SHV | FTP | SHV | 600" | Pasternack | PE3895-600
SQZ:LOHVA | High voltage, SHG PZT drive | FTP | SHV | SHG PZT | SHV
SQZ:M1PA
SQZ:M1PB
SQZ:M1PC
SQZ:M1YA
SQZ:M1YB
SQZ:M1YC
SQZ:M2PA
SQZ:M2PB
SQZ:M2PC
SQZ:M2YA
SQZ:M2YB
SQZ:M2YC
SQZ:N1 | Signal cable between rack and table | R36/panel | N | FTP | N | 600" | L-com | CA-NMRNMF050
SQZ:N2 | Signal cable between rack and table | R36/panel | N | FTP | N | 600" | L-com | CA-NMRNMF050
SQZ:N3 | Signal cable between rack and table | L36/panel | N | FTP | N | 600" | L-com | CA-NMRNMF050
SQZ:N4 | Signal cable between rack and table | L36/panel | N | FTP | N | 600" | L-com | CA-NMRNMF050
SQZ:N5 | Signal cable between rack and table | L36/panel | N | FTP | N | 600" | L-com | CA-NMRNMF050
SQZ:NET1 | EtherCAT network, 100bT | computer | RJ45 | R9/ECAT | RJ45 | 600" | L-com | TRD855SCR-50
SQZ:NET2 | EtherCAT network, 100bT | R9/ECAT | RJ45 | R5/ECAT | RJ45 | 18" | L-com | TRD815BLK-2
SQZ:NET3 | EtherCAT network, 100bT | R5/ECAT | RJ45 | R1/ECAT | RJ45 | 18" | L-com | TRD815BLK-2
SQZ:OPOHV | High voltage, PZT drive, OPO | R13/PZT drv. | SHV | FTP | SHV | 600" | Pasternack | PE3895-600
SQZ:OPOHVA | High voltage, SHG PZT drive | FTP | SHV | SHG PZT | SHV
SQZ:OPOTEC | TEC controller cable | L17/4030 | DB15/m | FTP | DB15/f | 600" | L-com | CSMNB15MF-50
SQZ:OPOTECA | TEC controller cable | FTP | DB15/m | SHG PZT | DB15/f
SQZ:P1 | Low voltage power | RR25/strip | CPC-9 | R35/Osc. | CPC-9 | 6" | LIGO
SQZ:P2 | Low voltage power | RR25/strip | CPC-9 | R33/RF amp. | CPC-9 | 6" | LIGO
SQZ:P3 | Low voltage power | RR25/strip | CPC-9 | R31/RF amp. | CPC-9 | 6" | LIGO
SQZ:P4 | Low voltage power | RR25/strip | CPC-9 | R30/DLPS | CPC-9 | 6" | LIGO
SQZ:P5 | Low voltage power | RR25/strip | CPC-9 | R29/DLPS | CPC-9 | 6" | LIGO
SQZ:P6 | Low voltage power | RR25/strip | CPC-9 | R28/demod. | CPC-9 | 6" | LIGO
SQZ:P7 | Low voltage power | RR25/strip | CPC-9 | R27/demod. | CPC-9 | 6" | LIGO
SQZ:P8 | Low voltage power | RR19/strip | CPC-9 | R23/CMSB | CPC-9 | 6" | LIGO
SQZ:P9 | Low voltage power | RR19/strip | CPC-9 | R22/CMSB | CPC-9 | 6" | LIGO
SQZ:P10 | Low voltage power | LL25/strip | CPC-9 | L31/RF amp. | CPC-9 | 6" | LIGO
SQZ:P11 | Low voltage power | LL25/strip | CPC-9 | L29/RF amp. | CPC-9 | 6" | LIGO
SQZ:P12 | Low voltage power | LL25/strip | CPC-9 | L28/DLPS | CPC-9 | 6" | LIGO
SQZ:P13 | Low voltage power | LL25/strip | CPC-9 | L27/demod. | CPC-9 | 6" | LIGO
SQZ:P14 | Low voltage power | LL19/strip | CPC-9 | L23/CMSB | CPC-9 | 6" | LIGO
SQZ:P15 | Low voltage power | LL19/strip | CPC-9 | L22/CMSB | CPC-9 | 6" | LIGO
SQZ:P16 | Low voltage power | RR19/strip | CPC-9 | R20/FSS | CPC-9 | 6" | LIGO
SQZ:P17 | Low voltage power | RR19/strip | CPC-9 | R19/FSS | CPC-9 | 6" | LIGO
SQZ:P18 | Low voltage power | RR19/strip | CPC-9 | R18/PD | CPC-9 | 6" | LIGO
SQZ:PC35A | 35.5MHz modulation signal | L31/RF amp. | N | L36/panel | N | 18" | Pasternack | PE3441-24
SQZ:PC35B | 35.5MHz modulation signal | L36/panel | N | FTP | N | 600" | L-com | CA-NMRNMF050
SQZ:PC35C | 35.5MHz modulation signal | FTP | N | Diplexer | SMA
SQZ:PC35D | 35.5MHz modulation signal | Diplexer | SMA | EOM | SMA | 12"
SQZ:PC79A | 78.89MHz modulation signal | R33/RF amp. | N | R36/panel | N | 12" | Pasternack | PE3441-12
SQZ:PC79B | 78.89MHz modulation signal | R36/panel | N | FTP | N | 600" | L-com | CA-NMRNMF050
SQZ:PC79C | 78.89MHz modulation signal | FTP | N | EOM | SMA
SQZ:PD0A | FSS1 PD RF signal | S3/FSS1 | SMA | FTP | TNC
SQZ:PD0B | FSS1 PD RF signal | FTP | TNC | PD 0 | SMA
SQZ:PD1A | FSS2 PD RF signal | S1/FSS2 | SMA | FTP | TNC
SQZ:PD1B | FSS2 PD RF signal | FTP | TNC | PD 1 | SMA
SQZ:PD2A | SQZ PD RF signal | L27/demod. | SMA | L36/panel | N | 24" | Pasternack | PE3662-24
SQZ:PD2B | SQZ PD RF signal | L36/panel | N | FTP | N | 600" | L-com | CA-NMRNMF050
SQZ:PD2C | SQZ PD RF signal | FTP | N | SQZ PD | SMA
SQZ:PD3A | LO PD RF signal | R28/demod. | SMA | R36/panel | N | 24" | Pasternack | PE3662-24
SQZ:PD3B | LO PD RF signal | R36/panel | N | FTP | N | 600" | L-com | CA-NMRNMF050
SQZ:PD4A | SHG PD RF signal | L27/demod. | SMA | L36/panel | N | 24" | Pasternack | PE3662-24
SQZ:PD4B | SHG PD RF signal | L36/panel | N | FTP | N | 600" | L-com | CA-NMRNMF050
SQZ:PD4C | SHG PD RF signal | FTP | N | SHG PD | SMA
SQZ:PD5A | OPO PD RF signal | R27/demod. | SMA | R36/panel | N | 24" | Pasternack | PE3662-24
SQZ:PD5B | OPO PD RF signal | R36/panel | N | FTP | N | 600" | L-com | CA-NMRNMF050
SQZ:PD5C | OPO PD RF signal | FTP | N | OPO PD | SMA
SQZ:PD6A | Homodyne LO signal | R31/RF amp. | N | R36/panel | N | 18" | Pasternack | PE3441-24
SQZ:PD6B | Homodyne LO signal | R36/panel | N | FTP | N | 600" | L-com | CA-NMRNMF050
SQZ:PD6C | Homodyne LO signal | FTP | N | homod. PD | SMA
SQZ:PD6D | Homodyne demod. signal | FTP | TNC | homod. PD | SMA
SQZ:PD6DC | Homodyne DC signal | R36/panel | TNC | FTP | TNC
SQZ:PD6E | Homodyne DC signal | FTP | TNC | homod. PD | SMA
SQZ:PD7A | Align PD RF signal | R27/demod. | SMA | R36/panel | N | 24" | Pasternack | PE3662-24
SQZ:PD7B | Align PD RF signal | R36/panel | N | FTP | N | 600" | L-com | CA-NMRNMF050
SQZ:PD7C | Align PD RF signal | FTP | N | Align PD | SMA
SQZ:PD8A | Laser 0 power | FTP | TNC | PDA10 | SMA
SQZ:PD8B | Laser 0 power | L24/panel | TNC | L19/Breakout | BNC | 12"
SQZ:PD9A | Green power | FTP | TNC | PDA10 | SMA
SQZ:PD9B | Green power | L24/panel | TNC | L19/Breakout | BNC | 12"
SQZ:PDI1 | Slow controls, Photodiode interface | L19/Breakout | DB37/f | R18/PD | DB37/m | 36" | L-com | CS2N37MF-5
SQZ:PDPWR1
SQZ:PDPWR2
SQZ:PDPWR3
SQZ:PDPWR4
SQZ:PDPWR5
SQZ:PDPWR6
SQZ:PDRF | Slow controls, Photodiodes/RF amps. | R1/ECAT | DB37/m | L19/Breakout | DB37/f | 72" | L-com | CS2N37MF-5
SQZ:PP1 | Low voltage power | RR25/strip | CPC-9 | L1-4/PS | - | 108" | LIGO
SQZ:PP2 | Low voltage power | LL25/strip | CPC-9 | L1-4/PS | - | 108" | LIGO
SQZ:PP3 | Low voltage power | RR19/strip | CPC-9 | L1-4/PS | - | 108" | LIGO
SQZ:PP4 | Low voltage power | LL19/strip | CPC-9 | L1-4/PS | - | 108" | LIGO
SQZ:PPD2 | LSC PD power cable | R18/PD | DB15/m | FTP | DB15/f | 600" | L-com | CSMNB15MF-50
SQZ:PPD2A | LSC PD power cable | FTP | DB15/m |  | DB15/f
SQZ:PPD3 | LSC PD power cable | R18/PD | DB15/m |  | DB15/f | 600" | L-com | CSMNB15MF-50
SQZ:PPD4 | LSC PD power cable | R18/PD | DB15/m | FTP | DB15/f | 600" | L-com | CSMNB15MF-50
SQZ:PPD4A | LSC PD power cable | FTP | DB15/m |  | DB15/f
SQZ:PPD5 | LSC PD power cable | R18/PD | DB15/m | FTP | DB15/f | 600" | L-com | CSMNB15MF-50
SQZ:PPD5A | LSC PD power cable | FTP | DB15/m |  | DB15/f
SQZ:RFAMP1 | Slow controls, RF Amplifier, 29.507MHz | R31/RF amp. | DB25/m | L19/Breakout | DB25/f | 60" | L-com | CS2N25MF-5
SQZ:RFAMP2 | Slow controls, RF Amplifier, 78.89MHz | R33/RF amp. | DB25/m | L19/Breakout | DB25/f | 60" | L-com | CS2N25MF-5
SQZ:RFAMP3 | Slow controls, RF Amplifier, 59.014MHz | L31/RF amp. | DB25/m | L19/Breakout | DB25/f | 36" | L-com | CS2N25MF-5
SQZ:RFAMP4 | Slow controls, RF Amplifier, 35.5MHz | L29/RF amp. | DB25/m | L19/Breakout | DB25/f | 36" | L-com | CS2N25MF-5
SQZ:S2 | Squeezer angle error signal | L27/demod. | TNC | L22/CMSB | TNC | 18" | Pasternack | PE3394-18
SQZ:S3 | LO error signal | R28/demod. | TNC | R23/CMSB | TNC | 18" | Pasternack | PE3394-18
SQZ:S4 | SHG error signal | L27/demod. | TNC | L23/CMSB | TNC | 18" | Pasternack | PE3394-18
SQZ:S5 | OPO error signal | R27/demod. | TNC | R22/CMSB | TNC | 18" | Pasternack | PE3394-18
SQZ:S6 | Homodyne error signal | R24/panel | TNC | R23/CMSB | TNC | 12" | Pasternack | PE3394-12
SQZ:S7 | Align error signal | R28/demod. | TNC | R22/CMSB | TNC | 18" | Pasternack | PE3394-18
SQZ:SHGHV | High voltage, PZT drive, SHG | R13/PZT drv. | SHV | FTP | SHV | 600" | Pasternack | PE3895-600
SQZ:SHGHVA | High voltage, SHG PZT drive | FTP | SHV | SHG PZT | SHV
SQZ:SHGTEC | TEC controller cable | L17/4030 | DB15/m | FTP | DB15/f | 600" | L-com | CSMNB15MF-50
SQZ:SHGTECA | TEC controller cable | FTP | DB15/m | SHG PZT | DB15/f
SQZ:SQZHV | High voltage, PZT drive, SQZ angle path | L13/PZT drv. | SHV | FTP | SHV | 600" | Pasternack | PE3895-600
SQZ:SQZHVA | High voltage, SQZ PZT drive | FTP | SHV | SQZ PZT | SHV
SQZ:TNC1 | Signal cable between rack and table | L24/panel | TNC | FTP | TNC | 600" | L-com | CC58T-50
SQZ:TNC2 | Signal cable between rack and table | L24/panel | TNC | FTP | TNC | 600" | L-com | CC58T-50
SQZ:TNC3 | Signal cable between rack and table | L24/panel | TNC | FTP | TNC | 600" | L-com | CC58T-50
SQZ:TNC4 | Signal cable between rack and table | L24/panel | TNC | FTP | TNC | 600" | L-com | CC58T-50
SQZ:TNC5 | Signal cable between rack and table | L24/panel | TNC | FTP | TNC | 600" | L-com | CC58T-50
SQZ:TNC6 | Signal cable between rack and table | L24/panel | TNC | FTP | TNC | 600" | L-com | CC58T-50
SQZ:TNC7 | Signal cable between rack and table | L24/panel | TNC | FTP | TNC | 600" | L-com | CC58T-50
SQZ:TNC8 | Signal cable between rack and table | L24/panel | TNC | FTP | TNC | 600" | L-com | CC58T-50
SQZ:TNC9 | Signal cable between rack and table | L24/panel | TNC | FTP | TNC | 600" | L-com | CC58T-50
SQZ:TNCA | Signal cable between rack and table | L24/panel | TNC | FTP | TNC | 600" | L-com | CC58T-50
SQZ:TNCB | Signal cable between rack and table | L24/panel | TNC | FTP | TNC | 600" | L-com | CC58T-50
SQZ:TNCC | Signal cable between rack and table | L24/panel | TNC | FTP | TNC | 600" | L-com | CC58T-50
SQZ:TNCD | Signal cable between rack and table | L24/panel | TNC | FTP | TNC | 600" | L-com | CC58T-50
SQZ:TNCE | Signal cable between rack and table | L24/panel | TNC | FTP | TNC | 600" | L-com | CC58T-50
SQZ:TNCF | Signal cable between rack and table | L24/panel | TNC | FTP | TNC | 600" | L-com | CC58T-50
SQZ:TNCG | Signal cable between rack and table | L24/panel | TNC | FTP | TNC | 600" | L-com | CC58T-50
SQZ:TNCH | Signal cable between rack and table | R24/panel | TNC | FTP | TNC | 600" | L-com | CC58T-50
SQZ:TNCI | Signal cable between rack and table | R24/panel | TNC | FTP | TNC | 600" | L-com | CC58T-50
SQZ:TNCJ | Signal cable between rack and table | R24/panel | TNC | FTP | TNC | 600" | L-com | CC58T-50
SQZ:TNCK | Signal cable between rack and table | R24/panel | TNC | FTP | TNC | 600" | L-com | CC58T-50
SQZ:TNCL | Signal cable between rack and table | R24/panel | TNC | FTP | TNC | 600" | L-com | CC58T-50
SQZ:TNCM | Signal cable between rack and table | R24/panel | TNC | FTP | TNC | 600" | L-com | CC58T-50
SQZ:TNCN | Signal cable between rack and table | R24/panel | TNC | FTP | TNC | 600" | L-com | CC58T-50
SQZ:TNCO | Signal cable between rack and table | R24/panel | TNC | FTP | TNC | 600" | L-com | CC58T-50
SQZ:TTFSS1 | TTFSS Interface cable | R20/FSS1 | DB37/m | S3/FSS1 | DB37/f | 600" | L-com | CSMN37MF-50
SQZ:TTFSS2 | TTFSS Interface cable | R19/FSS2 | DB37/m | S1/FSS2 | DB37/f | 600" | L-com | CSMN37MF-50
SQZ:VID1A | Camera 1 video cable | FTP | BNC | camera 1 | BNC
SQZ:VID1B | Camera 1 video cable | FTP | BNC | monitor 1 | BNC | 600"
SQZ:VID2A | Camera 1 video cable | FTP | BNC | camera 2 | BNC
SQZ:VID2B | Camera 1 video cable | FTP | BNC | monitor 2 | BNC | 600"
SQZ:VIDP1 | Camera power cable | FTP |  | camera 1
SQZ:VIDP2 | Camera power cable | FTP |  | camera 2