## D1001726 Binary_In_Chassis
| Binary In Interface D1001726 | Quantity/Length | Total Quantity | P/N | Notes
D1001726 | Bottom Plate | 1 | 6 | D2000003 | <-- 1U Vented with Chassis Power Regulator Mount
D1001726 | 18-8 Stainless Steel Phillips Flat Head Screw, Passivated, 6-32 Thread Size, 1/4" Long | 6 | 36 | 91099A205 | <-- Pack of 100
D1001726 | ANDLE RND .187"DIA 1.00"H BRASS 1.25" LENGTH | 2 | 12 | 36-9106-ND
D1001726 | FERRULE BRASS FOR ROUND HANDLE | 4 | 24 | 36-9121-ND
D1001726 | 18-8 Stainless Steel Phillips Flat Head Screw, Passivated, 6-32 Thread Size, 1/2" Long | 4 | 24 | 91099A220 | <-- Pack of 100
D1001726 | Top Plate | 1 | 6
D1001726 | 4-40X3/16 Phillips Flat Undercut Machine Screw Fully Threaded 18-8 Stainless Steel | 12 | 72 | 91099A152 | <-- Pack of 100
D1001726 | Front Panel | 1 | 6 | D1002055
D1001726 | 4-40X3/16 Phillips Flat Undercut Machine Screw Fully Threaded 18-8 Stainless Steel | 16 | 96 | 91099A152 | <-- Pack of 100
D1001726 | Rear Panel | 1 | 6 | D1002056
D1001726 | 4-40X3/16 Phillips Flat Undercut Machine Screw Fully Threaded 18-8 Stainless Steel | 16 | 96 | 91099A152 | <-- Pack of 100
D1001726 | Circuit Breaker Thermal 1A 250V AC 50V DC Rocker Panel Mount | 1 | 6 | 302-1069-ND
D1001726 | 0.250" (6.35mm) Quick Connect Female 18-22 AWG Crimp Connector Fully Insulated Heat Shrink | 4 | 24 | WM18429-ND
D1001726 | LED Panel Indicator Green 2.2V 30mA Round with Domed Top Wire Leads - 6" (152.40mm) | 2 | 12 | L10005-ND
D1001726 | 4 Position Rectangular Housing Connector Receptacle White 0.100" (2.54mm) | 1 | 6 | WM2002-ND
D1001726 | Non-Gendered Contact Gold 22-30 AWG Crimp | 4 | 24 | WM2624-ND
D1001726 | Chassis Power Regulator | 0 | 0 | D1000217
D1001726
D1001726 | Wire/Cables
D1001726 | 18 AWG Hook-Up Wire 16/30 Black 300V 100.0' (30.5m) | 2 | 12 | A2064B-100-ND | <-- DigiKey PN = 100ft
D1001726 | 18 AWG Hook-Up Wire 16/30 Orange 300V 100.0' (30.5m) | 2 | 12 | A2064A-100-ND | <-- DigiKey PN = 100ft
D1001726 | 18 AWG Hook-Up Wire 16/30 Blue 300V 100.0' (30.5m) | 2 | 12 | A2064L-100-ND | <-- DigiKey PN = 100ft
D1001726 | Flat Ribbon Cable Gray 37 Conductors 0.050" (1.27mm) Flat Cable 1.00' (304.80mm) | 2 | 12 | 3M157954-1-ND | <-- DigiKey PN = 1ft
D1001726 | PCB1
D1001726 | Binary In Interface | 1 | 6 | D1001036
D1001726 | Jackscrew Socket For D-Sub Connectors, Standard | 8 | 48 | MDVS44-ND
D1001726 | 3 Position Rectangular Housing Connector Receptacle Natural 0.156" (3.96mm) | 1 | 6 | WM2112-ND
D1001726 | Non-Gendered Contact Gold 18-20 AWG Crimp | 3 | 18 | WM23942CT-ND
D1001726 | 37 Position D-Sub Plug, Male Pins Connector | 2 | 12 | LMU37H-ND
D1001726 | Hex Standoff Threaded #6-32 Nylon 0.375" (9.53mm) 3/8" Natural | 3 | 18 | RPC1998-ND | Standoff for 62mil PCB
D1001726 | #6-32 Thumb Nut 0.360" (9.14mm) Nylon | 3 | 18 | RPC8738-ND
D1001726 | 18-8 Stainless Steel Phillips Flat Head Screw, Passivated, 6-32 Thread Size, 3/16" Long | 3 | 18 | 91099A201 | <-- Pack of 100
D1001726 | PCB2
D1001726 | Binary In/Out Power Connector | 1 | 6 | D1900484
D1001726 | 8 Position Rectangular Housing Connector Receptacle Natural 0.156" (3.96mm) | 1 | 6 | WM2117-ND
D1001726 | Non-Gendered Contact Gold 18-20 AWG Crimp | 8 | 48 | WM23942CT-ND
D1001726 | Jackscrew Socket For D-Sub Connectors, Standard | 1 | 6 | MDVS44-ND