## BOM
[7 empty] | W03467 | QTY: |  | 4 | [9 empty] | Last Updated: MKM2 07-22-2010
|  |  | ASSEMBLY LEVEL |  |  |  | PART NO. | DESCRIPTION | FINISHSIZE | QTY | TOTAL QTY. | MATERIAL | DATE DUE | TRAVELER NO. | MAKE/BUY | PURCHASE STOCK SIZE PER ASSEMBLY | DUE DATE | PO# | MATERIAL DUE BY | COMMENTS
[7 empty] | 114145-00 | OUTLINE, LAMCA#1
[7 empty] | 114145-00ID | FINAL INSPECTION DOCUMENT
1 | [6 empty] | 114247-00S | ASSEMBLY,WAMCA | - | 1 | 4 | AISI 304/AISI 304L DUAL CERTIFIED PER ASME SPEC SA-240 | 1/07/11 | W03467/1 | M | -
| 2 | [5 empty] | 114248-00WS | WELDMENT, MC-A TUBE | - | 1 | 4 | AISI 304/AISI 304L DUAL CERTIFIED PER ASME SPEC SA-240 | 12/31/10 | W03467/2 | M | -
|  | 3 |  |  |  |  | 114249-00S | TUBE, LEFT, MCA TUBE |  | 1 | 4 | AISI 304/AISI 304L DUAL CERTIFIED PER ASME SPEC SA-240 | 12/24/10 | W03467/3 | M | -
|  |  | 4 |  |  |  | 114250-00WS | WELDMENT, TUBE, LEFT, MCA |  | 1 | 4 | AISI 304/AISI 304L DUAL CERTIFIED PER ASME SPEC SA-240 | 12/17/10 | W03467/4 | M
|  |  |  | 5 |  |  | 114203-01S | ROLL-UP, MCA TUBES |  | 1 | 4 | AISI 304/AISI 304L DUAL CERTIFIED PER ASME SPEC SA-240 |  |  | B
[5 empty] | 6 |  |  | ROLL-UP, .250 WALL, 84.00"ID, 112.00 LG | ROLL-UP, .250 WALL, 84.00"ID, 112.25 LG | 1 | 4 | AISI 304/AISI 304L DUAL CERTIFIED PER ASME SPEC SA-240 |  |  | B | 114203-01S ROLL-UP, .250 WALL, 84.00"ID, 112.25 LG | 12/10/10 |  |  | SINGLE SOURCE: NORCAL METAL FABRICATORS! APPLY THE FOLLOWING: ASTM A-480, ASTM A-700, QC 108§1.1 (BUY AMERICAN), QC109 (NON-ESCORT & INSPECTION RIGHT), QC126(QA PROCUREMENT LEVEL 2), QC MUST SIGN OFF POs BEFORE ORDERING IS PLACED , AND QP1730-10 §3.
[6 empty] | 7 |  | PLT, .25 THK, 112.25WD, 265.33LG | PLT, .25 THK, 112.25WD, 265.33LG | 1 | 4 | AISI 304/AISI 304L DUAL CERTIFIED PER ASME SPEC SA-240 |  |  | B | PLT, .25 THK, 112.25WD, 265.33LG | 2010-11-15 |  |  | SINGLE SOURCE: A.M. CASTLE & CO.! CMTRS REQUIRED FOR ALL MATERIAL! DROP SHIP MATERIAL FROM A.M. CASTLE & CO TO NORCAL METAL FABRICATORS! APPLY THE FOLLOWING: ASTM A-480, ASTM A-700, QC 108§1.1 (BUY AMERICAN), QC109 (NON-ESCORT & INSPECTION RIGHT), QC126(QA PROCUREMENT LEVEL 2), AND QP1730-10 §3. VENDOR TO SUPPLY A 2X12" COUPON FROM THE SAME HEAT LOT AS THIS PIECE. QC MUST SIGN OFF ON PO BEFORE ORDERING.
|  |  |  | 5 |  |  | 114204-00S | STIFFENER, 1/3, PLAIN, MC TUBE |  | 6 | 24 | AISI 304/AISI 304L DUAL CERTIFIED PER ASME SPEC SA-240 | 12/10/10 | W03467/5 | M
[5 empty] | 6 |  |  | PLT, .38 THK, 24.37 WD, 78.75 LG | PLT, .38 THK, 24.12 WD, 78.5 LG | 6 | 24 | AISI 304/AISI 304L DUAL CERTIFIED PER ASME SPEC SA-240 |  |  | B | PLT, .38 THK, 24.37 WD, 78.75 LG | 12/3/10 |  |  | CMTRs REQUIRED FOR ALL MATERIAL! APPLY THE FOLLOWING: ASTM A-480, ASTM A-700, QC 108§1.1 (BUY AMERICAN), QC109 (NON-ESCORT & INSPECTION RIGHT), QC126(QA PROCUREMENT LEVEL 2), AND QP1730-10 §3. QC MUST SIGN OFF ON POs PRIOR TO ORDERING.
|  |  |  | 5 |  |  | 114205-00S | STIFFENER, LIFTING, MC TUBES |  | 1 | 4 | AISI 304/AISI 304L DUAL CERTIFIED PER ASME SPEC SA-240 | 12/10/10 | W03467/6 | M
[5 empty] | 6 |  |  | PLT, .88 THK, 25.41 WD, 78.75 LG | PLT, .88 THK, 25.16 WD, 78.5 LG | 1 | 4 | AISI 304/AISI 304L DUAL CERTIFIED PER ASME SPEC SA-240 |  |  | B | PLT, .88 THK, 25.41 WD, 78.75 LG | 12/3/10 |  |  | CMTRs REQUIRED FOR ALL MATERIAL! APPLY THE FOLLOWING: ASTM A-480, ASTM A-700, QC 108§1.1 (BUY AMERICAN), QC109 (NON-ESCORT & INSPECTION RIGHT), QC126(QA PROCUREMENT LEVEL 2), AND QP1730-10 §3. QC MUST SIGN OFF ON POs PRIOR TO ORDERING.
|  |  |  | 5 |  |  | 114206-00S | STIFFENER, THICK, MC TUBES |  | 2 | 8 | AISI 304/AISI 304L DUAL CERTIFIED PER ASME SPEC SA-240 | 12/10/10 | W03467/7 | M
[5 empty] | 6 |  |  | PLT, .88 THK, 24.41WD, 78.75 LG | PLT, .88 THK, 24.16WD, 78.5 LG | 2 | 8 | AISI 304/AISI 304L DUAL CERTIFIED PER ASME SPEC SA-240 |  |  | B | PLT, .88 THK, 24.41WD, 78.75 LG | 12/3/10 |  |  | CMTRs REQUIRED FOR ALL MATERIAL! APPLY THE FOLLOWING: ASTM A-480, ASTM A-700, QC 108§1.1 (BUY AMERICAN), QC109 (NON-ESCORT & INSPECTION RIGHT), QC126(QA PROCUREMENT LEVEL 2), AND QP1730-10 §3. QC MUST SIGN OFF ON POs PRIOR TO ORDERING.
|  |  |  | 5 |  |  | 114207-00WS | WELDMENT, BRACKET, MC TUBE |  | 2 | 8 | AISI 304/AISI 304L DUAL CERTIFIED PER ASME SPEC SA-240 | 12/10/10 | W03467/8 | M
[5 empty] | 6 |  | 114208-00S | PLATE, TOP, BRACKET, MC STAND |  | 2 | 8 | AISI 304/AISI 304L DUAL CERTIFIED PER ASME SPEC SA-240 | 12/3/10 | W03467/9 | M
[6 empty] | 7 |  | PLT, .50 THK, 5.25 WD, 5.25 LG | PLT, .50 THK, 5.00 WD, 5.00 LG | 2 | 8 | AISI 304/AISI 304L DUAL CERTIFIED PER ASME SPEC SA-240 |  |  | B | PLT, .50 THK, 5.25 WD, 5.25 LG | 11/26/10 |  |  | CMTRs REQUIRED FOR ALL MATERIAL! APPLY THE FOLLOWING: ASTM A-480, ASTM A-700, QC 108§1.1 (BUY AMERICAN), QC109 (NON-ESCORT & INSPECTION RIGHT), QC126(QA PROCUREMENT LEVEL 2), AND QP1730-10 §3. QC MUST SIGN OFF ON POs PRIOR TO ORDERING.
[5 empty] | 6 |  | 114209-00S | PLATE, SIDE, BRACKET, MC STAND |  | 2 | 8 | AISI 304/AISI 304L DUAL CERTIFIED PER ASME SPEC SA-240 | 12/3/10 | W03467/10 | M
[6 empty] | 7 |  | PLT, .50 THK, 5.25 WD, 5.75 LG | PLT, .50 THK, 5.00 WD, 5.50 LG | 2 | 8 | AISI 304/AISI 304L DUAL CERTIFIED PER ASME SPEC SA-240 |  |  | B | PLT, .50 THK, 5.25 WD, 5.75 LG | 11/26/10 |  |  | CMTRs REQUIRED FOR ALL MATERIAL! APPLY THE FOLLOWING: ASTM A-480, ASTM A-700, QC 108§1.1 (BUY AMERICAN), QC109 (NON-ESCORT & INSPECTION RIGHT), QC126(QA PROCUREMENT LEVEL 2), AND QP1730-10 §3. QC MUST SIGN OFF ON POs PRIOR TO ORDERING.
|  |  |  | 5 |  |  | 114427-00S | PLATE, BRACKET, BRACE |  | 2 | 8 | AISI 304/AISI 304L DUAL CERTIFIED PER ASME SPEC SA-240 | 12/10/10 | W03467/11 | M
[5 empty] | 6 |  |  | PLT, .50 THK, 5.25 WD, 5.25 LG | PLT, .50 THK, 5.00 WD, 5.00 LG | 2 | 8 | AISI 304/AISI 304L DUAL CERTIFIED PER ASME SPEC SA-240 |  |  | B | PLT, .50 THK, 5.25 WD, 5.25 LG | 12/3/10 |  |  | CMTRs REQUIRED FOR ALL MATERIAL! APPLY THE FOLLOWING: ASTM A-480, ASTM A-700, QC 108§1.1 (BUY AMERICAN), QC109 (NON-ESCORT & INSPECTION RIGHT), QC126(QA PROCUREMENT LEVEL 2), AND QP1730-10 §3. QC MUST SIGN OFF ON POs PRIOR TO ORDERING.
|  | 3 |  |  |  |  | 114251-00S | TUBE, RIGHT, MCA TUBE |  | 1 | 4 | AISI 304/AISI 304L DUAL CERTIFIED PER ASME SPEC SA-240 | 12/24/10 | W03467/12 | M
|  |  | 4 |  |  |  | 114252-00WS | WELDMENT, TUBE, RIGHT, MCA TUBE |  | 1 | 4 | AISI 304/AISI 304L DUAL CERTIFIED PER ASME SPEC SA-240 | 12/17/10 | W03467/13 | M
|  |  |  | 5 |  |  | 114203-01S | ROLL-UP, MC-A TUBES |  | 1 | 4 | AISI 304/AISI 304L DUAL CERTIFIED PER ASME SPEC SA-240 | 12/10/10 |  | M
[5 empty] | 6 |  |  | ROLL-UP, .250 WALL, 84.00"ID, 112.25 LG | ROLL-UP, .250 WALL, 84.00"ID, 112.25 LG | 1 | 4 | AISI 304/AISI 304L DUAL CERTIFIED PER ASME SPEC SA-240 |  |  | B | 114203-01S ROLL-UP, .250 WALL, 84.00"ID, 112.25 LG | 12/3/10 |  |  | SINGLE SOURCE: NORCAL METAL FABRICATORS! APPLY THE FOLLOWING: ASTM A-480, ASTM A-700, QC 108§1.1 (BUY AMERICAN), QC109 (NON-ESCORT & INSPECTION RIGHT), QC126(QA PROCUREMENT LEVEL 2), QC MUST SIGN OFF POs BEFORE ORDERING IS PLACED , AND QP1730-10 §3.
[6 empty] | 7 |  | PLT, .25 THK, 112.25WD, 265.33LG | PLT, .25 THK, 112.25WD, 265.33LG | 1 | 4 | AISI 304/AISI 304L DUAL CERTIFIED PER ASME SPEC SA-240 |  |  | B | PLT, .25 THK, 112.25WD, 265.33LG | 12/3/10 |  |  | SINGLE SOURCE: A.M. CASTLE & CO.! CMTRS REQUIRED FOR ALL MATERIAL! DROP SHIP MATERIAL FROM A.M. CASTLE & CO TO NORCAL METAL FABRICATORS! APPLY THE FOLLOWING: ASTM A-480, ASTM A-700, QC 108§1.1 (BUY AMERICAN), QC109 (NON-ESCORT & INSPECTION RIGHT), QC126(QA PROCUREMENT LEVEL 2), AND QP1730-10 §3. VENDOR TO SUPPLY A 2X12" COUPON FROM THE SAME HEAT LOT AS THIS PIECE. QC MUST SIGN OFF ON PO BEFORE ORDERING.
|  |  |  | 5 |  |  | 114204-00S | STIFFENER, 1/3, PLAIN, MC TUBE |  | 6 | 24 | AISI 304/AISI 304L DUAL CERTIFIED PER ASME SPEC SA-240 | 12/10/10 | W03467/14 | M
[5 empty] | 6 |  |  | PLT, .38 THK, 24.37 WD, 78.75 LG | PLT, .38 THK, 24.12 WD, 78.5 LG | 6 | 24 | AISI 304/AISI 304L DUAL CERTIFIED PER ASME SPEC SA-240 |  |  | B | PLT, .38 THK, 24.37 WD, 78.75 LG | 12/3/10 |  |  | CMTRs REQUIRED FOR ALL MATERIAL! APPLY THE FOLLOWING: ASTM A-480, ASTM A-700, QC 108§1.1 (BUY AMERICAN), QC109 (NON-ESCORT & INSPECTION RIGHT), QC126(QA PROCUREMENT LEVEL 2), AND QP1730-10 §3. QC MUST SIGN OFF ON POs PRIOR TO ORDERING.
|  |  |  | 5 |  |  | 114205-00S | STIFFENER, LIFTING, MC TUBES |  | 1 | 4 | AISI 304/AISI 304L DUAL CERTIFIED PER ASME SPEC SA-240 | 12/10/10 | W03467/15 | M
[5 empty] | 6 |  |  | PLT, .88 THK, 25.41 WD, 78.75 LG | PLT, .88 THK, 25.16 WD, 78.5 LG | 1 | 4 | AISI 304/AISI 304L DUAL CERTIFIED PER ASME SPEC SA-240 |  |  | B | PLT, .88 THK, 25.41 WD, 78.75 LG | 12/3/10 |  |  | CMTRs REQUIRED FOR ALL MATERIAL! APPLY THE FOLLOWING: ASTM A-480, ASTM A-700, QC 108§1.1 (BUY AMERICAN), QC109 (NON-ESCORT & INSPECTION RIGHT), QC126(QA PROCUREMENT LEVEL 2), AND QP1730-10 §3. QC MUST SIGN OFF ON POs PRIOR TO ORDERING.
|  |  |  | 5 |  |  | 114206-00S | STIFFENER, THICK, MC TUBES |  | 2 | 8 | AISI 304/AISI 304L DUAL CERTIFIED PER ASME SPEC SA-240 | 12/10/10 | W03467/16 | M
[5 empty] | 6 |  |  | PLT, .88 THK, 24.41 WD, 78.75 LG | PLT, .88 THK, 24.16WD, 78.5 LG | 2 | 8 | AISI 304/AISI 304L DUAL CERTIFIED PER ASME SPEC SA-240 |  |  | B | PLT, .88 THK, 24.41 WD, 78.75 LG | 12/3/10 |  |  | CMTRs REQUIRED FOR ALL MATERIAL! APPLY THE FOLLOWING: ASTM A-480, ASTM A-700, QC 108§1.1 (BUY AMERICAN), QC109 (NON-ESCORT & INSPECTION RIGHT), QC126(QA PROCUREMENT LEVEL 2), AND QP1730-10 §3. QC MUST SIGN OFF ON POs PRIOR TO ORDERING.
|  |  |  | 5 |  |  | 114207-00WS | WELDMENT, BRACKET, MC TUBE |  | 2 | 8 | AISI 304/AISI 304L DUAL CERTIFIED PER ASME SPEC SA-240 | 12/10/10 | W03467/17 | M
[5 empty] | 6 |  | 114208-00S | PLATE, TOP, BRACKET, MC STAND |  | 2 | 8 | AISI 304/AISI 304L DUAL CERTIFIED PER ASME SPEC SA-240 | 12/3/10 | W03467/18 | M
[6 empty] | 7 |  | PLT, .50 THK, 5.25 WD, 5.25 LG | PLT, .50 THK, 5.00 WD, 5.00 LG | 2 | 8 | AISI 304/AISI 304L DUAL CERTIFIED PER ASME SPEC SA-240 |  |  | B | PLT, .50 THK, 5.25 WD, 5.25 LG | 11/26/10 |  |  | CMTRs REQUIRED FOR ALL MATERIAL! APPLY THE FOLLOWING: ASTM A-480, ASTM A-700, QC 108§1.1 (BUY AMERICAN), QC109 (NON-ESCORT & INSPECTION RIGHT), QC126(QA PROCUREMENT LEVEL 2), AND QP1730-10 §3. QC MUST SIGN OFF ON POs PRIOR TO ORDERING.
[5 empty] | 6 |  | 114209-00S | PLATE, SIDE, BRACKET, MC STAND |  | 2 | 8 | AISI 304/AISI 304L DUAL CERTIFIED PER ASME SPEC SA-240 | 12/3/10 | W03467/19 | M
[6 empty] | 7 |  | PLT, .50 THK, 5.25 WD, 5.75 LG | PLT, .50 THK, 5.00 WD, 5.50 LG | 2 | 8 | AISI 304/AISI 304L DUAL CERTIFIED PER ASME SPEC SA-240 |  |  | B | PLT, .50 THK, 5.25 WD, 5.75 LG | 11/26/10 |  |  | CMTRs REQUIRED FOR ALL MATERIAL! APPLY THE FOLLOWING: ASTM A-480, ASTM A-700, QC 108§1.1 (BUY AMERICAN), QC109 (NON-ESCORT & INSPECTION RIGHT), QC126(QA PROCUREMENT LEVEL 2), AND QP1730-10 §3. QC MUST SIGN OFF ON POs PRIOR TO ORDERING.
|  |  |  | 5 |  |  | 114427-00S | PLATE, BRACKET, BRACE |  | 2 | 8 | AISI 304/AISI 304L DUAL CERTIFIED PER ASME SPEC SA-240 | 12/10/10 | W03467/20 | M
[5 empty] | 6 |  |  | PLT, .50 THK, 5.25 WD, 5.25 LG | PLT, .50 THK, 5.00 WD, 5.00 LG | 2 | 8 | AISI 304/AISI 304L DUAL CERTIFIED PER ASME SPEC SA-240 |  |  | B | PLT, .50 THK, 5.25 WD, 5.25 LG | 12/3/10 |  |  | CMTRs REQUIRED FOR ALL MATERIAL! APPLY THE FOLLOWING: ASTM A-480, ASTM A-700, QC 108§1.1 (BUY AMERICAN), QC109 (NON-ESCORT & INSPECTION RIGHT), QC126(QA PROCUREMENT LEVEL 2), AND QP1730-10 §3. QC MUST SIGN OFF ON POs PRIOR TO ORDERING.
|  | 3 |  |  |  |  | 114253-00S | FLANGE, 84"ID, FLAT FACED |  | 1 | 4 | AISI 304L PER SA-182 GRADE F; MAX SULFUR CONTENT .006% | 12/24/10 | W03467/21 | M
|  |  | 4 |  |  |  | 114254-00S | FORGING, FLANGE, 84" ID, 92.25 OD, 1.38 THK | FORGING, 1.38 THK, 84.00 ID, 92.25 OD | 1 | 4 | AISI 304L PER SA-182 GRADE F; MAX SULFUR CONTENT .006% |  |  | B | 114254-00S FORGING, 1.38 THK, 84.00 ID, 92.25 OD | 12/17/10 |  |  | CMTRs REQUIRED FOR ALL MATERIAL! APPLY THE FOLLOWING: ASTM A-480, ASTM A-700, QC 108§1.1 (BUY AMERICAN), QC109 (NON-ESCORT & INSPECTION RIGHT), QC126(QA PROCUREMENT LEVEL 2), AND QP1730-10 §3. QC MUST SIGN OFF ON POs PRIOR TO ORDERING.
|  | 3 |  |  |  |  | 114214-00WS | PORT, 12" OD CONFLAT, NR, THRU HOLES |  | 5 | 20 | AISI 304/AISI 304L DUAL CERTIFIED PER ASME SPEC SA-240 | 12/24/10 | W03467/22 | M
|  |  | 4 |  |  |  | 114215-00S | TUBE, PORT, 12" CF |  | 5 | 20 | AISI 304/AISI 304L DUAL CERTIFIED PER ASME SPEC SA-240 | 12/17/10 | W03467/23 | M
|  |  |  | 5 |  |  |  | TUBE, 10.00 OD, .25 WALL, 5.75 LG | TUBE, 10.00 OD, .25 WALL, 5.11 LG | 5 | 20 | AISI 304/AISI 304L DUAL CERTIFIED PER ASME SPEC SA-240 |  |  | B | TUBE, 10.00 OD, .25 WALL, 5.75 LG | 12/10/10 |  |  | CMTRs REQUIRED FOR ALL MATERIAL! APPLY THE FOLLOWING: ASTM A-480, ASTM A-700, QC 108§1.1 (BUY AMERICAN), QC109 (NON-ESCORT & INSPECTION RIGHT), QC126(QA PROCUREMENT LEVEL 2), AND QP1730-10 §3. QC MUST SIGN OFF ON POs PRIOR TO ORDERING.
|  |  | 4 |  |  |  | 1200-1000N | (NORCAL) FLANGE, CONFLAT, 12" OD, NON-ROTATABLE, THRU HOLES |  | 5 | 20 | AISI 304/AISI 304L DUAL CERTIFIED PER ASME SPEC SA-240 |  |  | B | (NORCAL) FLANGE, CONFLAT, 12" OD, NON-ROTATABLE, THRU HOLES | 12/10/10 |  |  | CMTRs REQUIRED FOR ALL MATERIAL! APPLY THE FOLLOWING: ASTM A-480, ASTM A-700, QC 108§1.1 (BUY AMERICAN), QC109 (NON-ESCORT & INSPECTION RIGHT), QC126(QA PROCUREMENT LEVEL 2), AND QP1730-10 §3. QC MUST SIGN OFF ON POs PRIOR TO ORDERING.
|  | 3 |  |  |  |  | 114255-00WS | WELDMENT, NIPPLE, BELLOWS, MCA TUBE |  | 1 | 4 | AISI 304/AISI 304L DUAL CERTIFIED PER ASME SPEC SA-240 | 12/24/10 | W03467/24 | M
|  |  | 4 |  |  |  | 114223-04S | PLATE, REDUCER, WMCA#1 |  | 1 | 4 | AISI 304L PER SA-182 GRADE F; MAX SULFUR CONTENT .006% | 12/17/10 | W03467/25 | M
|  |  |  | 5 |  |  | 114223-00SL | FORGING, 2.25 THK, 61.25 ID, 84.00 OD | FORGING, 2.06 THK, 61.25 ID, 84.00 OD | 1 | 4 | AISI 304L PER SA-182 GRADE F; MAX SULFUR CONTENT .006% |  |  | B | 114223-00SL FORGING, 2.06 THK, 61.25 ID, 84.00 OD | 12/10/10 |  |  | CMTRs REQUIRED FOR ALL MATERIAL! APPLY THE FOLLOWING: ASTM A-480, ASTM A-700, QC 108§1.1 (BUY AMERICAN), QC109 (NON-ESCORT & INSPECTION RIGHT), QC126(QA PROCUREMENT LEVEL 2), AND QP1730-10 §3. QC MUST SIGN OFF ON POs PRIOR TO ORDERING.
|  |  | 4 |  |  |  | 114222-00WS | WELDMENT, BELLOWS SUBASSEMBLY |  | 1 | 4 | AISI 304/AISI 304L DUAL CERTIFIED PER ASME SPEC SA-240 |  |  | B |  | 11/27/10 |  |  | SINGLE SOURCE: HYSPAN! CMTRS REQUIRED FOR ALL COMPONENTS! APPLY THE FOLLOWING: ASTM A-480, ASTM A-700, LIGO DOCUMENT E0900439 (LATEST VERSION), QC 108§1.1 (BUY AMERICAN), QC109 (NON-ESCORT & INSPECTION RIGHT), QC 114(QA PROCUREMENT LEVEL 1), AND QP1730-10 §3. QC MUST SIGN OFF ON ALL POs BEFOR PURCHASING
|  |  |  | 5 |  |  | 114225-00S | BELLOWS, 60.50 ID | TBD | 1 | 4 | AISI 304/AISI 304L DUAL CERTIFIED PER ASME SPEC SA-240 |  |  | B | TBD | - |  |  | SINGLE SOURCE: HYSPAN! CMTRS REQUIRED FOR ALL COMPONENTS! APPLY THE FOLLOWING: ASTM A-480, ASTM A-700, LIGO DOCUMENT E0900439 (LATEST VERSION), QC 108§1.1 (BUY AMERICAN), QC109 (NON-ESCORT & INSPECTION RIGHT), QC 114(QA PROCUREMENT LEVEL 1), AND QP1730-10 §3. QC MUST SIGN OFF ON ALL POs BEFOR PURCHASING
|  |  |  | 5 |  |  | 114227-00S | LIFTING EYE, TIE ROD, LIGO |  | 8 | 32 | AISI 304/AISI 304L DUAL CERTIFIED PER ASME SPEC SA-240 |  |  | B |  | -
[5 empty] | 6 |  |  | PLT, .38 THK, 4.00 WD, 8.50 LG | PLT, .38 THK, 4.00 WD, 8.00 LG | 8 | 32 | AISI 304/AISI 304L DUAL CERTIFIED PER ASME SPEC SA-240 |  |  | B | PLT, .38 THK, 4.00 WD, 8.50 LG | - |  |  | CMTRs REQUIRED FOR ALL MATERIAL! APPLY THE FOLLOWING: ASTM A-480, ASTM A-700, QC 108§1.1 (BUY AMERICAN), QC109 (NON-ESCORT & INSPECTION RIGHT), AND QP1730-10 §3. QC MUST SIGN OFF ON POs PRIOR TO ORDERING.
|  |  |  | 5 |  |  | 114226-00S | MOUNT, TIE ROD, MC TUBES |  | 8 | 32 | AISI 304/AISI 304L DUAL CERTIFIED PER ASME SPEC SA-240 |  |  | B |  | -
[5 empty] | 6 |  |  | BEAM, BOX, .50 THK, 6.00 WD, 8.00 HI, 6.00 LG | BEAM, BOX, .50 THK, 6.00 WD, 8.00 HI, 5.00 LG | 8 | 32 | AISI 304/AISI 304L DUAL CERTIFIED PER ASME SPEC SA-240 |  |  | B | BEAM, BOX, .50 THK, 6.00 WD, 8.00 HI, 6.00 LG | - |  |  | CMTRs REQUIRED FOR ALL MATERIAL! APPLY THE FOLLOWING: ASTM A-480, ASTM A-700, QC 108§1.1 (BUY AMERICAN), QC109 (NON-ESCORT & INSPECTION RIGHT), AND QP1730-10 §3. QC MUST SIGN OFF ON POs PRIOR TO ORDERING.
|  |  |  | 5 |  |  | 114224-00S | ROLL-UP, MC BELLOWS NIPPLES |  | 2 | 8 | AISI 304/AISI 304L DUAL CERTIFIED PER ASME SPEC SA-240 | 11/10/10 | W03467/26 | M
[5 empty] | 6 |  |  | ROLL-UP, .25 WALL, 60.63 ID, 20.94 LG | ROLL-UP, .25 WALL, 60.63 ID, 20.94 LG | 2 | 8 | AISI 304/AISI 304L DUAL CERTIFIED PER ASME SPEC SA-240 |  |  | B | 114224-00S ROLL-UP, .25 WALL, 60.63 ID, 20.94 LG | 11/3/10 |  |  | SINGLE SOURCE: NORCAL METAL FABRICATORS! APPLY THE FOLLOWING: ASTM A-480, ASTM A-700, QC 108§1.1 (BUY AMERICAN), QC109 (NON-ESCORT & INSPECTION RIGHT), QC126(QA PROCUREMENT LEVEL 2), QC MUST SIGN OFF ON POs BEFORE ORDERING, AND QP1730-10 §3. GNB TO MACHINE ENDS OF ROLL-UP THEN PROVIDE COMPONENTS TO HYSPAN FOR NEXT LEVEL ASSY.
[6 empty] | 7 |  | PLT, .25 THK, 192.05 WD, 20.94 LG | PLT, .25 THK, 192.05 WD, 20.94 LG | 2 | 8 | AISI 304/AISI 304L DUAL CERTIFIED PER ASME SPEC SA-240 |  |  | B | PLT, .25 THK, 192.05 WD, 20.94 LG | 10/27/10 |  |  | SINGLE SOURCE: A.M. CASTLE & CO.! CMTRS REQUIRED FOR ALL MATERIAL! DROP SHIP MATERIAL FROM A.M. CASTLE & CO TO NORCAL METAL FABRICATORS! APPLY THE FOLLOWING: ASTM A-480, ASTM A-700, QC 108§1.1 (BUY AMERICAN), QC109 (NON-ESCORT & INSPECTION RIGHT), QC126(QA PROCUREMENT LEVEL 2), AND QP1730-10 §3. VENDOR TO SUPPLY A 2X12" COUPON FROM THE SAME HEAT LOT AS THIS PIECE. QC MUST SIGN OFF ON PO BEFORE ORDERING.
|  |  |  | 5 |  |  | N20C3520Z | ROD, THREADED, 1.25-7 UNC, 22.00 LG, ZINC PLATED |  | 4 | 16 | ZINC PLATED STEEL |  |  | B | ROD, THREADED, 1.25-7 UNC, 22.00 LG, ZINC PLATED | - |  |  | CMTRs REQUIRED FOR ALL MATERIAL! APPLY THE FOLLOWING: ASTM A-480, ASTM A-700, QC 108§1.1 (BUY AMERICAN), QC109 (NON-ESCORT & INSPECTION RIGHT), AND QP1730-10 §3. QC MUST SIGN OFF ON POs PRIOR TO ORDERING.
|  |  |  | 5 |  |  | G20C0000Z | HEX NUT, 1-1/4-7, ZINC PLATED |  | 16 | 64 | ZINC PLATED STEEL |  |  | B | HEX NUT, 1-1/4-7, ZINC PLATED | - |  |  | CMTRs REQUIRED FOR ALL MATERIAL! APPLY THE FOLLOWING: ASTM A-480, ASTM A-700, QC 108§1.1 (BUY AMERICAN), QC109 (NON-ESCORT & INSPECTION RIGHT), AND QP1730-10 §3. QC MUST SIGN OFF ON POs PRIOR TO ORDERING.
|  |  |  | 5 |  |  | 114233-00S | PLATE, BACKING, NUT, SMALL, |  | 8 | 32 | AISI 304/AISI 304L DUAL CERTIFIED PER ASME SPEC SA-240 |  |  | B |  | - |  |  | CMTRs REQUIRED FOR ALL MATERIAL! APPLY THE FOLLOWING: ASTM A-480, ASTM A-700, QC 108§1.1 (BUY AMERICAN), QC109 (NON-ESCORT & INSPECTION RIGHT), AND QP1730-10 §3. QC MUST SIGN OFF ON POs PRIOR TO ORDERING.
[5 empty] | 6 |  |  | PLATE, .25 THK, 2.50 WD, 4.00 LG | PLATE, .25 THK, 2.50 WD, 4.00 LG | 8 | 32 | AISI 304/AISI 304L DUAL CERTIFIED PER ASME SPEC SA-240 |  |  | B |  | - |  |  | CMTRs REQUIRED FOR ALL MATERIAL! APPLY THE FOLLOWING: ASTM A-480, ASTM A-700, QC 108§1.1 (BUY AMERICAN), QC109 (NON-ESCORT & INSPECTION RIGHT), AND QP1730-10 §3. QC MUST SIGN OFF ON POs PRIOR TO ORDERING.
|  |  |  | 5 |  |  | 114232-00S | PLATE, BACKING NUT |  | 8 | 32 | AISI 304/AISI 304L DUAL CERTIFIED PER ASME SPEC SA-240 |  |  | B |  | -
[5 empty] | 6 |  |  | PLATE, 1.00 WD, 3.00 WD, 5.00 LG | PLATE, 1.00 WD, 3.00 WD, 5.00 LG | 8 | 32 | AISI 304/AISI 304L DUAL CERTIFIED PER ASME SPEC SA-240 |  |  | B |  | - |  |  | CMTRs REQUIRED FOR ALL MATERIAL! APPLY THE FOLLOWING: ASTM A-480, ASTM A-700, QC 108§1.1 (BUY AMERICAN), QC109 (NON-ESCORT & INSPECTION RIGHT), AND QP1730-10 §3. QC MUST SIGN OFF ON POs PRIOR TO ORDERING.
|  |  | 4 |  |  |  | 114258-00S | FLANGE, 60.50 ID, FLAT FACED |  | 1 | 4 | AISI 304L PER SA-182 GRADE F; MAX SULFUR CONTENT .006% | 12/17/10 | W03467/27 | M
|  |  |  | 5 |  |  | 114259-00S | FORGING, FLANGE, 1.38 THK, 60.50 ID, 68.50 OD | FORGING, 1.38 THK, 60.50 ID, 68.50 OD | 1 | 4 | AISI 304L PER SA-182 GRADE F; MAX SULFUR CONTENT .006% |  |  | B | 114259-00S FORGING, 1.38 THK, 60.50 ID, 68.50 OD | 2010-12-10 |  |  | CMTRs REQUIRED FOR ALL MATERIAL! APPLY THE FOLLOWING: ASTM A-480, ASTM A-700, QC 108§1.1 (BUY AMERICAN), QC109 (NON-ESCORT & INSPECTION RIGHT), QC126(QA PROCUREMENT LEVEL 2), AND QP1730-10 §3. QC MUST SIGN OFF ON POs PRIOR TO ORDERING.
|  | 3 |  |  |  |  | 114260-00WS | PORT, CONFLAT, 10", 4.84 LONG |  | 12 | 48 | AISI 304/AISI 304L DUAL CERTIFIED PER ASME SPEC SA-240 | 12/24/10 | W03467/28 | M
|  |  | 4 |  |  |  | 1000-800N | (NORCAL) FLANGE, CONFLAT, 10", NR, THRU |  | 12 | 48 | AISI 304/AISI 304L DUAL CERTIFIED PER ASME SPEC SA-240 |  |  | B | (NORCAL) FLANGE, CONFLAT, 10", NR, THRU | 2010-12-17 |  |  | CMTRs REQUIRED FOR ALL MATERIAL! APPLY THE FOLLOWING: ASTM A-480, ASTM A-700, QC 108§1.1 (BUY AMERICAN), QC109 (NON-ESCORT & INSPECTION RIGHT), QC126(QA PROCUREMENT LEVEL 2), AND QP1730-10 §3. QC MUST SIGN OFF ON POs PRIOR TO ORDERING.
|  |  | 4 |  |  |  | 114435-00S | TUBE, 10" CF, MC TUBE |  | 12 | 48 | AISI 304/AISI 304L DUAL CERTIFIED PER ASME SPEC SA-240 | 12/17/10 | W03467/35 | M
|  |  |  | 5 |  |  |  | TUBE, 8.00 OD, .25 WALL, 4.28 LG | TUBE, 8.00 OD, .25 WALL, 4.28 LG | 12 | 48 | AISI 304/AISI 304L DUAL CERTIFIED PER ASME SPEC SA-240 |  |  | B | TUBE, 8.00 OD, .25 WALL, 4.28 LG | 2010-12-10 |  |  | CMTRs REQUIRED FOR ALL MATERIAL! APPLY THE FOLLOWING: ASTM A-480, ASTM A-700, QC 108§1.1 (BUY AMERICAN), QC109 (NON-ESCORT & INSPECTION RIGHT), QC126(QA PROCUREMENT LEVEL 2), AND QP1730-10 §3. QC MUST SIGN OFF ON POs PRIOR TO ORDERING.
|  |  |  | 5 |  |  |  | TUBE, 8.00 OD, .25 WALL, 4.34 LG | TUBE, 8.00 OD, .25 WALL, 4.34 LG | 12 | 48 | AISI 304/AISI 304L DUAL CERTIFIED PER ASME SPEC SA-240 |  |  | B |  | 2010-12-10 |  |  | CMTRs REQUIRED FOR ALL MATERIAL! APPLY THE FOLLOWING: ASTM A-480, ASTM A-700, QC 108§1.1 (BUY AMERICAN), QC109 (NON-ESCORT & INSPECTION RIGHT), QC126(QA PROCUREMENT LEVEL 2), AND QP1730-10 §3. QC MUST SIGN OFF ON POs PRIOR TO ORDERING.
|  | 3 |  |  |  |  | 114261-00WS | PORT, CF, 10" NOM ID |  | 1 | 4 | AISI 304/AISI 304L DUAL CERTIFIED PER ASME SPEC SA-240 | 12/24/10 | W03467/29 | M
|  |  | 4 |  |  |  | 114378-00S | TUBE, PORT, 10" CF |  | 1 | 4 | AISI 304/AISI 304L DUAL CERTIFIED PER ASME SPEC SA-240 | 12/17/10 | W03467/30 | M |  |  |  |  | CMTRs REQUIRED FOR ALL MATERIAL! APPLY THE FOLLOWING: ASTM A-480, ASTM A-700, QC 108§1.1 (BUY AMERICAN), QC109 (NON-ESCORT & INSPECTION RIGHT), QC126(QA PROCUREMENT LEVEL 2), AND QP1730-10 §3. QC MUST SIGN OFF ON POs PRIOR TO ORDERING.
|  |  |  | 5 |  |  |  | TUBE, .25 WALL, 8.00 OD, 5.54LG | TUBE, .25 WALL, 8.00 OD, 5.54LG | 1 | 4 | AISI 304/AISI 304L DUAL CERTIFIED PER ASME SPEC SA-240 |  |  | B | TUBE, .25 WALL, 8.00 OD, 5.75LG | 2010-12-10 |  |  | CMTRs REQUIRED FOR ALL MATERIAL! APPLY THE FOLLOWING: ASTM A-480, ASTM A-700, QC 108§1.1 (BUY AMERICAN), QC109 (NON-ESCORT & INSPECTION RIGHT), QC126(QA PROCUREMENT LEVEL 2), AND QP1730-10 §3. QC MUST SIGN OFF ON POs PRIOR TO ORDERING.
|  |  | 4 |  |  |  | 1000-800N | (NORCAL) FLANGE, CONFLAT, 10" OD, NR, THRU HOLES |  | 1 | 4 | AISI 304/AISI 304L DUAL CERTIFIED PER ASME SPEC SA-240 |  |  | B | (NORCAL) FLANGE, CONFLAT, 10" OD, NR, THRU HOLES | 2010-12-17 |  |  | CMTRs REQUIRED FOR ALL MATERIAL! APPLY THE FOLLOWING: ASTM A-480, ASTM A-700, QC 108§1.1 (BUY AMERICAN), QC109 (NON-ESCORT & INSPECTION RIGHT), QC126(QA PROCUREMENT LEVEL 2), AND QP1730-10 §3. QC MUST SIGN OFF ON POs PRIOR TO ORDERING.
| 2 | [5 empty] | 91525A145 | (McM) WASHER, FENDER, 1/2 NOM ID, 1.5" OD |  | 16 | 64 | AISI 304/AISI 304L DUAL CERTIFIED PER ASME SPEC SA-240 |  |  | B | (McM) WASHER, FENDER, 1/2 NOM ID, 1.5" OD | 12/24/10 |  |  | CMTRs REQUIRED FOR ALL MATERIAL! APPLY THE FOLLOWING: ASTM A-480, ASTM A-700, QC 108§1.1 (BUY AMERICAN), QC109 (NON-ESCORT & INSPECTION RIGHT), QC126(QA PROCUREMENT LEVEL 2), AND QP1730-10 §3. QC MUST SIGN OFF ON POs PRIOR TO ORDERING.
| 2 | [5 empty] | C08C0320Z | HHCS, 1/2-13, 2.00 LG, ZINC PLATED |  | 16 | 64 | ZINC PLATED STEEL |  |  | B | HHCS, 1/2-13, 2.00 LG, ZINC PLATED | 12/24/10 |  |  | CMTRs REQUIRED FOR ALL MATERIAL! APPLY THE FOLLOWING: ASTM A-480, ASTM A-700, QC 108§1.1 (BUY AMERICAN), QC109 (NON-ESCORT & INSPECTION RIGHT), QC126(QA PROCUREMENT LEVEL 2), AND QP1730-10 §3. QC MUST SIGN OFF ON POs PRIOR TO ORDERING.
| 2 | [5 empty] | G-1000 | (NORCAL) GASKET, COPPER, 10" CF |  | 13 | 52 | OFHC |  |  | B | (NORCAL) GASKET, COPPER, 10" CF | 12/24/10 |  |  | CMTRs REQUIRED FOR ALL MATERIAL! APPLY THE FOLLOWING: ASTM A-480, ASTM A-700, QC 108§1.1 (BUY AMERICAN), QC109 (NON-ESCORT & INSPECTION RIGHT), QC126(QA PROCUREMENT LEVEL 2), AND QP1730-10 §3. QC MUST SIGN OFF ON POs PRIOR TO ORDERING.
| 2 | [5 empty] | G-1200 | (NORCAL) GASKET, COPPER, 12" CF |  | 5 | 20 | OFHC |  |  | B | (NORCAL) GASKET, COPPER, 12" CF | 12/24/10 |  |  | CMTRs REQUIRED FOR ALL MATERIAL! APPLY THE FOLLOWING: ASTM A-480, ASTM A-700, QC 108§1.1 (BUY AMERICAN), QC109 (NON-ESCORT & INSPECTION RIGHT), QC126(QA PROCUREMENT LEVEL 2), AND QP1730-10 §3. QC MUST SIGN OFF ON POs PRIOR TO ORDERING.
| 2 | [5 empty] | 1200-000N | (NORCAL) BLANK, CF, 12" OD |  | 5 | 20 | AISI 304/AISI 304L DUAL CERTIFIED PER ASME SPEC SA-240 |  |  | B | (NORCAL) BLANK, CF, 12" OD | 12/24/10 |  |  | CMTRs REQUIRED FOR ALL MATERIAL! APPLY THE FOLLOWING: ASTM A-480, ASTM A-700, QC 108§1.1 (BUY AMERICAN), QC109 (NON-ESCORT & INSPECTION RIGHT), QC126(QA PROCUREMENT LEVEL 2), AND QP1730-10 §3. QC MUST SIGN OFF ON POs PRIOR TO ORDERING.
| 2 | [5 empty] | 1000-000N | (NORCAL) BLANK, CF, 10" OD |  | 13 | 52 | AISI 304/AISI 304L DUAL CERTIFIED PER ASME SPEC SA-240 |  |  | B | (NORCAL) BLANK, CF, 10" OD | 12/24/10 |  |  | CMTRs REQUIRED FOR ALL MATERIAL! APPLY THE FOLLOWING: ASTM A-480, ASTM A-700, QC 108§1.1 (BUY AMERICAN), QC109 (NON-ESCORT & INSPECTION RIGHT), QC126(QA PROCUREMENT LEVEL 2), AND QP1730-10 §3. QC MUST SIGN OFF ON POs PRIOR TO ORDERING.
| 2 | [5 empty] | G05F0000Z | HEX NUT, 5/16-24, ZINC PLATED |  | 472 | 1888 | ZINC PLATED STEEL |  |  | B | HEX NUT, 5/16-24, ZINC PLATED | 12/24/10 |  |  | CMTRs REQUIRED FOR ALL MATERIAL! APPLY THE FOLLOWING: ASTM A-480, ASTM A-700, QC 108§1.1 (BUY AMERICAN), QC109 (NON-ESCORT & INSPECTION RIGHT), QC126(QA PROCUREMENT LEVEL 2), AND QP1730-10 §3. QC MUST SIGN OFF ON POs PRIOR TO ORDERING.
| 2 | [5 empty] | F0500000Z | WASHER, 5/16 NOM ID, 0.065 THK, ZINC PLATED |  | 944 | 3776 | ZINC PLATED STEEL |  |  | B | WASHER, 5/16 NOM ID, 0.065 THK, ZINC PLATED | 12/24/10 |  |  | CMTRs REQUIRED FOR ALL MATERIAL! APPLY THE FOLLOWING: ASTM A-480, ASTM A-700, QC 108§1.1 (BUY AMERICAN), QC109 (NON-ESCORT & INSPECTION RIGHT), QC126(QA PROCUREMENT LEVEL 2), AND QP1730-10 §3. QC MUST SIGN OFF ON POs PRIOR TO ORDERING.
| 2 | [5 empty] | C05F0400Z | HHCS, 5/16-24, 2.50 LG, ZINC PLATED |  | 312 | 1248 | ZINC PLATED STEEL |  |  | B | HHCS, 5/16-24, 2.50 LG, ZINC PLATED | 12/24/10 |  |  | CMTRs REQUIRED FOR ALL MATERIAL! APPLY THE FOLLOWING: ASTM A-480, ASTM A-700, QC 108§1.1 (BUY AMERICAN), QC109 (NON-ESCORT & INSPECTION RIGHT), QC126(QA PROCUREMENT LEVEL 2), AND QP1730-10 §3. QC MUST SIGN OFF ON POs PRIOR TO ORDERING.
| 2 | [5 empty] | C05F0360Z | HHCS, 5/16-24, 2.25 LG, ZINC PLATED |  | 20 | 80 | ZINC PLATED STEEL |  |  | B | HHCS, 5/16-24, 2.25 LG, ZINC PLATED | 12/24/10 |  |  | CMTRs REQUIRED FOR ALL MATERIAL! APPLY THE FOLLOWING: ASTM A-480, ASTM A-700, QC 108§1.1 (BUY AMERICAN), QC109 (NON-ESCORT & INSPECTION RIGHT), QC126(QA PROCUREMENT LEVEL 2), AND QP1730-10 §3. QC MUST SIGN OFF ON POs PRIOR TO ORDERING.
| 2 | [5 empty] | C05F0440Z | HHCS, 5/16-24, 2.75 LG, ZINC PLATED |  | 160 | 640 | ZINC PLATED STEEL |  |  | B | HHCS, 5/16-24, 2.75 LG, ZINC PLATED | 12/24/10 |  |  | CMTRs REQUIRED FOR ALL MATERIAL! APPLY THE FOLLOWING: ASTM A-480, ASTM A-700, QC 108§1.1 (BUY AMERICAN), QC109 (NON-ESCORT & INSPECTION RIGHT), QC126(QA PROCUREMENT LEVEL 2), AND QP1730-10 §3. QC MUST SIGN OFF ON POs PRIOR TO ORDERING.
| 2 | [5 empty] | L0800000Z | WASHER, LOCK, 1/2" NOM ID, ZINC PLATED |  | 16 | 64 | ZINC PLATED STEEL |  |  | B | WASHER, LOCK, 1/2" NOM ID | 12/24/10 |  |  | CMTRs REQUIRED FOR ALL MATERIAL! APPLY THE FOLLOWING: ASTM A-480, ASTM A-700, QC 108§1.1 (BUY AMERICAN), QC109 (NON-ESCORT & INSPECTION RIGHT), QC126(QA PROCUREMENT LEVEL 2), AND QP1730-10 §3. QC MUST SIGN OFF ON POs PRIOR TO ORDERING.
| 2 | [5 empty] | 114386-00WM | WELDMENT, MCA STAND, SINGLE SUPPORT |  | 4 | 16 | ASTM A36 STEEL | 12/31/10 | W03467/31 | M
|  | 3 |  |  |  |  | 114238-00M | MEMBER, VERTICAL, STAND, MC TUBES |  | 4 | 16 | ASTM A36 STEEL | 12/24/10 | W03467/32 | M
|  |  | 4 |  |  |  |  | TUBE, SQR, 5.00 X 5.00 OD, .50 WALL, 63.25 LG | TUBE, SQR, 5.00 X 5.00 OD, .50 WALL, 63.06 LG | 4 | 16 | ASTM A36 STEEL |  |  | B | TUBE, SQR, 5.00 X 5.00 OD, .50 WALL, 63.25 LG | 2010-11-15 |  |  | CMTRs REQUIRED FOR ALL MATERIAL! APPLY THE FOLLOWING: ASTM A-480, ASTM A-700, QC 108§1.1 (BUY AMERICAN), QC109 (NON-ESCORT & INSPECTION RIGHT), QC126(QA PROCUREMENT LEVEL 2), AND QP1730-10 §3. QC MUST SIGN OFF ON POs PRIOR TO ORDERING.
|  | 3 |  |  |  |  | 114246-00M | PLATE, FOOT, MC-TUBE STAND |  | 4 | 16 | ASTM A36 STEEL | 12/24/10 | W03467/33 | M
|  |  | 4 |  |  |  |  | PLT, 1.00 THK, 10.25 WD, 10.25 LG | PLT, 1.00 THK, 10.00 WD, 10.00 LG | 4 | 16 | ASTM A36 STEEL |  |  | B | PLT, 1.00 THK, 10.25 WD, 10.25 LG | 2010-11-15 |  |  | CMTRs REQUIRED FOR ALL MATERIAL! APPLY THE FOLLOWING: ASTM A-480, ASTM A-700, QC 108§1.1 (BUY AMERICAN), QC109 (NON-ESCORT & INSPECTION RIGHT), QC126(QA PROCUREMENT LEVEL 2), AND QP1730-10 §3. QC MUST SIGN OFF ON POs PRIOR TO ORDERING.
|  | 3 |  |  |  |  | 114244-00M | PLATE, BOLT, STAND, MC TUBES |  | 4 | 16 | ASTM A36 STEEL | 12/24/10 | W03467/34 | M
|  |  | 4 |  |  |  |  | PLT, 1.5 THK, 5.25 WD, 5.25 LG | PLT, 1.5 THK, 5.00 WD, 5.00 LG | 4 | 16 | ASTM A36 STEEL |  |  | B | PLT, 1.5 THK, 5.25 WD, 5.25 LG | 2010-11-15 |  |  | CMTRs REQUIRED FOR ALL MATERIAL! APPLY THE FOLLOWING: ASTM A-480, ASTM A-700, QC 108§1.1 (BUY AMERICAN), QC109 (NON-ESCORT & INSPECTION RIGHT), QC126(QA PROCUREMENT LEVEL 2), AND QP1730-10 §3. QC MUST SIGN OFF ON POs PRIOR TO ORDERING.
|  | 3 | [5 empty] | PAINT, GRAY, INORGANIC ZINC | PAINT, GRAY, INORGANIC ZINC | AR | AR | Inorganic Zinc Carbozinc 11 HS, Color: Grey |  |  | B | Inorganic Zinc Carbozinc 11 HS, Color: Grey | 2010-11-10 |  |  | PAINTING TO BE DONE BY ABC PAINT, MARE ISLAND, CA. Surface Preparation: SSPC SP-10 (Near White) Blast Cleaning, PRIMER: 2-3 mils DFT Inorganic Zinc Carbozinc 11 HS, Color: Grey PAINT:8-10 mils DFT Carboline 450 -Medium Grey
1 | [7 empty] | ROD, WELD, 1/8" X 36", 50# BOX | ROD, WELD, 1/8" X 36", 50# BOX | 1 | 4 | AISI 304L |  |  | B | ROD, WELD, 1/8" X 36", 50# BOX | 2010-11-21 |  |  | CMTRs REQUIRED FOR ALL MATERIAL! APPLY THE FOLLOWING: ASTM A-480, ASTM A-700, QC 108§1.1 (BUY AMERICAN), QC109 (NON-ESCORT & INSPECTION RIGHT), QC126(QA PROCUREMENT LEVEL 2), AND QP1730-10 §3. QC MUST SIGN OFF ON POs PRIOR TO ORDERING.
1 | [6 empty] | 114499-00A | Blank, 68.50" OD, FLAT FACED |  | 1 | 4 | AL 6061-T6 | 12/31/10 | W03476/23 | M | TBD
1 | [6 empty] | 114502-00WA | BLANK, SHIPPING, 92.25 OD, FLAT FACED |  | 1 | 4 | AL 6061-T6 | 12/31/10 | W03476/24 | M | TBD
| 2 | [5 empty] | 114503-00A | PLATE, ALUMINUM, 92.25 OD, FLAT FACED |  | 1 | 4 | AL 6061-T6 | 12/24/10 | W03476/25 | M | TBD
| 2 | [5 empty] | 114504-00A | STIFFENER, BLANK, SHIPPING, 92.50 OD |  | 2 | 8 | TBD | 12/24/10 | W03476/26 | M | TBD
| 2 | [5 empty] | 114485-00A | NIPPLE, CF 4.50 OD, ALUMINUM |  | 1 | 4 | TBD | 12/24/10 | W03476/27 | M | TBD
| 2 | [5 empty] | 114486-00A | AIR PURIFICATION SYSTEM |  | 1 | 4 | TBD | 12/24/10 | W03476/28 | M | TBD
|  | 3 |  |  |  |  | 114487-00A | FLANGE, APS, CF 4.50 |  | 1 | 4 | TBD | 12/17/10 | W03476/29 | M | TBD
|  | 3 |  |  |  |  | 114488-00A | TUBE, APS |  | 1 | 4 | TBD | 12/17/10 | W03476/30 | M | TBD
|  | 3 |  |  |  |  | 114489-00A | PLATE, MOUNTING |  | 1 | 4 | TBD | 12/17/10 | W03476/31 | M | TBD
|  |  | 4 |  |  |  | 114490-00A | PLATE, MOUNTING, BASE |  | 1 | 4 | TBD | 12/10/10 | W03476/32 | M | TBD
|  |  | 4 |  |  |  | 114491-00A | PLATE, SUPPORT, MODULES |  | 1 | 4 | TBD | 12/10/10 | W03476/33 | M | TBD
|  | 3 |  |  |  |  | TBD | MODULE, WATER ADSORBING |  | 1 | 4 | TBD |  |  | B | TBD | 2010-12-03
|  | 3 |  |  |  |  | TBD | MODULE, CARBON ADSORBING |  | 1 | 4 | TBD |  |  | B | TBD | 2010-12-03
|  | 3 |  |  |  |  | TBD | MODULE, CLASS 5 PARTICULATE FILTER |  | 1 | 4 | TBD |  |  | B | TBD | 2010-12-03
| 2 | [5 empty] | C14C0480Z | HHCS, 7/8-9, 3.00 LG, ZINC PLATED |  | 30 | 120 | TBD |  |  | B | TBD | 2010-12-03
| 2 | [5 empty] | C04F0280Z | HHCS, 5/16-24, 1.75 LG, ZINC PLATED |  | 8 | 32 | TBD |  |  | B | TBD | 2010-12-03
| 2 | [5 empty] | F1400000Z | WASHERS, 7/8 NOM ID, ZINC PLATED |  | 30 | 120 | TBD |  |  | B | TBD | 2010-12-03
| 2 | [5 empty] | F0500000Z | WASHERS, 5/16" NOM ID, ZINC PLATED |  | 8 | 32 | TBD |  |  | B | TBD | 2010-12-03
| 2 | [5 empty] | G14C0000Z | NUTS, 7/8-9 ZINC PLATED |  | 30 | 120 | TBD |  |  | B | TBD | 2010-12-03
| 2 | [5 empty] | G05F0000Z | NUTS, 5/16-24, ZINC PLATED |  | 8 | 32 | TBD |  |  | B | TBD | 2010-12-03
| 2 | [5 empty] | G-450 | COPPER GASKET, 4.50 |  | 1 | 4 | TBD |  |  | B | TBD | 2010-12-03
1 | [6 empty] | 114508-00S | TEST FLANGE 80.25 |  | 1 | 4 | AISI 304/AISI 304L DUAL CERT PER SA-240 | 12/31/10 | W03476/34 | M | TBD
| 2 | [5 empty] | 114528-00WS | WELDMENT, FLANGE, TEST, 80.25 |  | 1 | 4 | AISI 304/AISI 304L DUAL CERT PER SA-240 | 12/24/10 | W03476/35 | M | TBD
|  | 3 |  |  |  |  | 114507-00S | PLATE, FLANGE, TEST, 80.25 |  | 1 | 1 | AISI 304/AISI 304L DUAL CERT PER SA-240 | 12/17/10 | W03476/36 | M
|  |  | 4 |  |  |  |  | PLT, THK TBD., STOCK | PLT, TBD THK, 80.25 OD | 1 | 1 | AISI 304/AISI 304L DUAL CERT PER SA-240 |  |  | B |  | 2010-12-03
|  | 3 |  |  |  |  | 114527-00S | PLATE, STIFFENER, |  | 4 | 4 | AISI 304/AISI 304L DUAL CERT PER SA-240 | 12/17/10 | W03476/37 | M
|  |  | 4 |  |  |  |  | PLT. TBD THK, TBD WD, TBD LG | PLT. TBD THK, TBD WD, TBD LG | 4 | 4 | AISI 304/AISI 304L DUAL CERT PER SA-240 |  |  | B |  | 2010-12-03
| 2 | [5 empty] | 1N-250 | NIPPLE, CF 4.50 OD |  | 2 | 8 | AISI 304/AISI 304L DUAL CERT PER SA-240 |  |  | B | TBD | 2010-12-03
| 2 | [5 empty] | 1N-NW-25B | NIPPLE, NW25 |  | 2 | 8 | AISI 304/AISI 304L DUAL CERT PER SA-240 |  |  | B | TBD | 2010-12-03
| 2 | [5 empty] | 1N-075 | NIPPLE, CF1.33" OD |  | 2 | 8 | AISI 304/AISI 304L DUAL CERT PER SA-240 |  |  | B | TBD | 2010-12-03
| 2 | [5 empty] | 133-1/2QD | ADAPTER, TUBE COMPRESSION |  | 2 | 8 | AISI 304/AISI 304L DUAL CERT PER SA-240 |  |  | B | TBD | 2010-12-03
| 2 | [5 empty] | C14C0480Z | HHCS, 7/8-9, 3.00 LG, ZINC PLATED |  | 60 | 240 | HHCS, 7/8-9, 3.00 LG, ZINC PLATED |  |  | B | HHCS, 7/8-9, 3.00 LG, ZINC PLATED | 2010-12-03
| 2 | [5 empty] | F1400000Z | WASHERS, 7/8 NOM ID, ZINC PLATED |  | 60 | 240 | WASHERS, 7/8 NOM ID, ZINC PLATED |  |  | B | WASHERS, 7/8 NOM ID, ZINC PLATED | 2010-12-03
| 2 | [5 empty] | G14C0000Z | NUTS, 7/8-9 ZINC PLATED |  | 60 | 240 | NUTS, 7/8-9 ZINC PLATED |  |  | B | NUTS, 7/8-9 ZINC PLATED | 2010-12-03
1 | [6 empty] | 114514-00V | GASKET, 68.50 OD, VITON |  | 1 | 4 | VITON, 75 A DUROMETER |  |  | B | TBD | 2010-12-03
1 | [6 empty] | 114513-00V | GASKET, 92.25 OD, VITON |  | 1 | 4 | VITON, 75 A DUROMETER |  |  | B | TBD | 2010-12-03
Formulas:
DUE DATE = [DATE DUE, row above]-7

## LABOR
[5 empty] | Totals per dept. | 193 | 185.35 | 46.75 | 128.75 | 128.5 | 42.5 | 17 | 18.6 | 9 | 553.85
WORK CENTER CODES
[16 empty] | DEPT: | MACHINE | WELD | DETAIL | ASSEMBLY | WATERJET | SAW CUT | R/I | INSPECTION | PACKAGING | SUPPLY CHAIN | INDIRECT MISC. | TRAINING | GENERAL HELPER
[6 empty] | 1 | 10 | 20 | 30 | 47 | 50 | 60 | 43 | 49 |  | CODE: | 1 | 10 | 20 | 30 | 50 | 43 | 46 | 47 | 49 | 60 | 40 | 44 | 45
WORK ORDER |  |  | Description | Set-up Total | Run Total | MACHINE | WELD | DETAIL | ASSEMBLY | INSPECTION | WATERJET | SUPPLY CHAIN | SAW CUT | PACKAGING | Total By Work Order:
W03467/1 | 1 | 114 | 114247-00S | 8.7 | 218 | 0 | 0 | 31.25 | 128.75 | 67.1 | 0 | 2.1 | 0 | 5 | 160
W03467/2 | 2 | 70 | 114248-00WS | 4 | 49.5 | 0 | 41 | 4.5 | 0 | 8 | 0 | 0 | 0 | 0 | 45.5
W03467/3 | 3 | 58 | 114249-00S | 3.5 | 14 | 14.25 | 0 | 0 | 0 | 1.5 | 0 | 1.75 | 0 | 0 | 14.25
W03467/4 | 4 | 57 | 114250-00WS | 0.85 | 21 | 0 | 18.5 | 1.25 | 0 | 2.1 | 0 | 0 | 0 | 0 | 19.75
W03467/5 | 5 | 58 | 114204-00S | 1 | 11 | 1.5 | 0 | 0 | 0 | 2 | 8.5 | 0 | 0 | 0 | 1.5
W03467/6 | 6 | 58 | 114205-00S | 1 | 11 | 1.5 | 0 | 0 | 0 | 2 | 8.5 | 0 | 0 | 0 | 1.5
W03467/7 | 7 | 58 | 114206-00S | 1 | 11 | 1.5 | 0 | 0 | 0 | 2 | 8.5 | 0 | 0 | 0 | 1.5
W03467/8 | 8 | 59 | 114207-00WS | 0.75 | 9 | 0 | 7.75 | 0 | 0 | 2 | 0 | 0 | 0 | 0 | 7.75
W03467/9 | 9 | 57 | 114208-00S | 1.25 | 9 | 8.75 | 0 | 0 | 0 | 0 | 0 | 0 | 1.5 | 0 | 8.75
W03467/10 | 10 | 57 | 114209-00S | 0.75 | 6 | 4.25 | 0 | 0 | 0 | 0 | 0 | 0 | 2.5 | 0 | 4.25
W03467/11 | 11 | 57 | 114427-00S | 0.5 | 1 | 0 | 0 | 0 | 0 | 0 | 0 | 0 | 1.5 | 0 | 0
W03467/12 | 12 | 52 | 114251-00S | 3.5 | 14.5 | 14.25 | 0 | 0 | 0 | 1.5 | 0 | 2.25 | 0 | 0 | 14.25
W03467/13 | 13 | 57 | 114252-00WS | 0.85 | 14 | 0 | 11.5 | 1.25 | 0 | 2.1 | 0 | 0 | 0 | 0 | 12.75
W03467/15 | 15 | 54 | 114205-00S | 1 | 11 | 1.5 | 0 | 0 | 0 | 2 | 8.5 | 0 | 0 | 0 | 1.5
W03467/16 | 16 | 54 | 114206-00S | 1 | 11 | 1.5 | 0 | 0 | 0 | 2 | 8.5 | 0 | 0 | 0 | 1.5
W03467/17 | 17 | 59 | 114207-00WS | 0.85 | 13 | 0 | 10.75 | 0 | 0 | 3.1 | 0 | 0 | 0 | 0 | 10.75
W03467/18 | 18 | 52 | 114208-00S | 1.25 | 9 | 7.75 | 0 | 0 | 0 | 0 | 0 | 0 | 2.5 | 0 | 7.75
W03467/19 | 19 | 52 | 114209-00S | 0.75 | 6 | 4.25 | 0 | 0 | 0 | 0 | 0 | 0 | 2.5 | 0 | 4.25
W03467/20 | 20 | 52 | 114427-00S | 0.5 | 2 | 0 | 0 | 0 | 0 | 0 | 0 | 0 | 2.5 | 0 | 0
W03467/21 | 21 | 56 | 114253-00S | 2.6 | 31.5 | 31.5 | 0 | 0 | 0 | 2.5 | 0 | 0.1 | 0 | 0 | 31.5
W03467/22 | 22 | 53 | 114214-00WS | 0.8 | 21.5 | 0 | 18.45 | 0 | 0 | 3.85 | 0 | 0 | 0 | 0 | 18.45
W03467/23 | 23 | 53 | 114215-00S | 1 | 15 | 11 | 0 | 0 | 0 | 5 | 0 | 0 | 0 | 0 | 11
W03467/24 | 24 | 55 | 114255-00WS | 1.3 | 24 | 0 | 22.1 | 0 | 0 | 3.2 | 0 | 0 | 0 | 0 | 22.1
W03467/25 | 25 | 51 | 114223-04S | 2 | 17.6 | 18 | 0 | 0 | 0 | 1 | 0 | 0.6 | 0 | 0 | 18
W03467/26 | 26 | 51 | 114224-00S | 0.6 | 22.5 | 8.25 | 0 | 0 | 0 | 2 | 0 | 8.85 | 0 | 4 | 8.25
W03467/27 | 27 | 52 | 114258-00S | 2.6 | 33.7 | 34.5 | 0 | 0 | 0 | 1.25 | 0 | 0.55 | 0 | 0 | 34.5
W03467/28 | 28 | 53 | 114260-00WS | 0.7 | 32 | 0 | 24.35 | 0 | 0 | 8.35 | 0 | 0 | 0 | 0 | 24.35
W03467/29 | 29 | 53 | 114261-00WS | 0.7 | 7.5 | 0 | 6.45 | 0 | 0 | 1.75 | 0 | 0 | 0 | 0 | 6.45
W03467/30 | 30 | 51 | 114378-00S | 0.1 | 1 | 0 | 0 | 0 | 0 | 0 | 0 | 0 | 1.1 | 0 | 0
W03467/31 | 31 | 57 | 114386-00WM | 1.4 | 34.6 | 0 | 24.5 | 8.5 | 0 | 2.2 | 0 | 0.8 | 0 | 0 | 33
W03467/32 | 32 | 52 | 114238-00M | 1.25 | 20 | 16.75 | 0 | 0 | 0 | 0 | 0 | 0 | 4.5 | 0 | 16.75
W03467/33 | 33 | 52 | 114246-00M | 0.25 | 4 | 0 | 0 | 0 | 0 | 0 | 0 | 0 | 0 | 0 | 0
W03467/34 | 34 | 52 | 114244-00M | 2 | 10 | 12 | 0 | 0 | 0 | 0 | 0 | 0 | 0 | 0 | 12
Note on P6: Instructions: To add new rows, highlight the last occupied row and use the "AutoComplete" function to extend the table as many rows as needed. Departments can be changed by clicking on the cell containing the header and selecting a department from the pull-down menu. If you are getting "#REF!" errors check to make sure your worksheets are named only by the traveller number, nothing else. This worksheet only works if you name your traveller worksheets by the traveller number only (i.e. "1" or "12" not "123456-00M #1") Please do not edit any functions

## 1
|  |  | TRAVELER | [12 empty] | D1750-3 rev. D
[9 empty] | Work Order Number | W03467/1
QP1730-10, CONTAMINATION CONTROL PLAN, APPLIES DURING ALL STEPS!!
ONLY AUTHORIZED PERSONNEL MAY HANDLE COMPONENTS OF THIS JOB!!!
| Part Number: | 114247-00S | [5 empty] | DUE DATE |  | 1/07/11
| Description: | ASSEMBLY,WAMCA |  |  |  | QTY
[6 empty] | 4 | [5 empty] | Page | 1 | of | 1
114145-00 |  |  |  |  | Release Date:
Originator |  | MKM2 |  | Date: | 2010-07-21 |  | QA |  |  |  | Date
> | Documents Required | [9 empty] | Rev.
> | Drawing | 114247-00S |  | ASSEMBLY,WAMCA | [6 empty] | A
|  | QP1730-10 |  | Contamination Control Plan | [6 empty] | B
|  | QP1750-A7 |  | Leak Test Procedure | [6 empty] | A
|  | QP1750-D2 |  | Final Cleaning Procedure | [6 empty] | A
|  | QP1750-R5 |  | Visible and UV Inspection Procedure | [6 empty] | A
|  | QP1750-A3 |  | Cleanliness Testing Procedure | [6 empty] | A
|  | QP1750-A6 |  | Bakeout procedure | [6 empty] | -
|  | QP1750-A5 |  | RGA Test Procedure | [6 empty] | -
|  | QP1750-R6 |  | Shipping Procedure | [6 empty] | -
> | Inspection Document
> | Drawing | 114146-00ID |  | Inspection Document
> | Material Required (minimum or equivalent to): | [9 empty] | QTY
| 114248-00WS |  |  | WELDMENT, MC-A TUBE | [6 empty] | 4
| 91525A145 |  |  | (McM) WASHER, FENDER, 1/2 NOM ID, 1.5" OD | [6 empty] | 64
| C08C0320Z |  |  | HHCS, 1/2-13, 2.00 LG, ZINC PLATED | [6 empty] | 64
| G-1000 |  |  | (NORCAL) GASKET, COPPER, 10" CF | [6 empty] | 52
| G-1200 |  |  | (NORCAL) GASKET, COPPER, 12" CF | [6 empty] | 20
| 1200-000N |  |  | (NORCAL) BLANK, CF, 12" OD | [6 empty] | 20
| 1000-000N |  |  | (NORCAL) BLANK, CF, 10" OD | [6 empty] | 52
| G05F0000Z |  |  | HEX NUT, 5/16-24, ZINC PLATED | [6 empty] | 1888
| F0500000Z |  |  | WASHER, 5/16 NOM ID, 0.065 THK, ZINC PLATED | [6 empty] | 3776
| C05F0400Z |  |  | HHCS, 5/16-24, 2.50 LG, ZINC PLATED | [6 empty] | 1248
| C05F0360Z |  |  | HHCS, 5/16-24, 2.25 LG, ZINC PLATED | [6 empty] | 80
| C05F0440Z |  |  | HHCS, 5/16-24, 2.75 LG, ZINC PLATED | [6 empty] | 640
| L0800000Z |  |  | WASHER, LOCK, 1/2" NOM ID, ZINC PLATED | [6 empty] | 64
| 114386-00WM |  |  | WELDMENT, MCA STAND, SINGLE SUPPORT | [6 empty] | 16
| 114499-00A |  |  | Blank, 68.50" OD, FLAT FACED | [6 empty] | 4
| 114502-00WA |  |  | BLANK, SHIPPING, 92.25 OD, FLAT FACED | [6 empty] | 4
| 114508-00S |  |  | TEST FLANGE 80.25 | [6 empty] | 4
| 114514-00V |  |  | GASKET, 68.50 OD, VITON | [6 empty] | 4
| 114513-00V |  |  | GASKET, 92.25 OD, VITON | [6 empty] | 4
|  |  |  | O-Rings provided by LIGO | [6 empty] | AR
Oper. | W/C | Task | [5 empty] | Set-up |  | Run |  | Qty. Comp. |  |  | Stamp/Int.
10 | 60 | Gather all parts for inspection and cleaning | [5 empty] | 0 |  | 1
20 | 30 | Assemble chamber to stand and bolt down tightly | [5 empty] | 0.5 |  | 6
30 | 20 | Steam clean components | [5 empty] | 0.25 |  | 6
40 | 60 | Move all components to Class 8 clean room | [5 empty] | 0.1 |  | 1
50 | 47 | Inspect weldment and engrave tube if it passes | [5 empty] | 0.1 |  | 4
Inspect with visible and UV inspection per QP1750-R5
60 | 30 | Assemble for leak check | [5 empty] | 0.75 |  | 8
70 | 20 | Leak check per QP1750-A7 | [5 empty] | 0.5 |  | 16
80 | 60 | Move to Class 5 clean room for final cleaning | [5 empty] | 0 |  | 0
90 | 20 | Disassemble blanks and port covers and clean | [5 empty] | 0.5 |  | 8
per QP1750-D2
100 | 47 | Inspect for cleanliness QP1750-R5 | [5 empty] | 0.5 |  | 8
110 | 47 | Perform cleanliness testing per QP1750-A3 | [5 empty] | 1 |  | 24
120 | 30 | Assemble all covers per the print | [5 empty] | 0.5 |  | 24
130 | 60 | Move the chamber to the Class 5 bakeout room | [5 empty] | 0 |  | 0
140 | 30 | Connect applicable pumps, test equipment, and | [5 empty] | 0.5 |  | 4
gauges
150 | 47 | Helium leak check per QP1750-A7, | [5 empty] | 1 |  | 12
RGA test per QP1750-A5
160 | 30 | Bakeout per QP1750-A6 | [5 empty] | 0.5 |  | 84
170 | 47 | Helium leak check per QP1750-A7, | [5 empty] | 1 |  | 12
RGA test per QP1750-A5
180 | 47 | Perform a final investigation and assemble | [5 empty] | 0.5 |  | 3
applicable paperwork
190 | 49 | Package tube for shipping per QP1750-R6 | [5 empty] | 1 |  | 4
[7 empty] | Total: | 8.7 |  | 218

## 2
|  |  | TRAVELER | [12 empty] | D1750-3 rev. D
[9 empty] | Work Order Number | W03467/2
QP1730-10, CONTAMINATION CONTROL PLAN, APPLIES DURING ALL STEPS!!
ONLY AUTHORIZED PERSONNEL MAY HANDLE COMPONENTS OF THIS JOB!!!
| Part Number: | 114248-00WS | [5 empty] | DUE DATE |  | 12/31/10
| Description: | WELDMENT, MC-A TUBE |  |  |  | QTY
[6 empty] | 4 | [5 empty] | Page | 1 | of | 1
114145-00 |  |  |  |  | Release Date:
Originator |  | MKM2 |  | Date: | 2010-07-21 |  | QA |  |  |  | Date
> | Documents Required | [9 empty] | Rev.
> | Drawing | 114248-00WS |  | WELDMENT, MC-A TUBE | [6 empty] | B
|  | QP1730-10 |  | Contamination Control Plan | [6 empty] | B
|  | QP1750-W2 |  | LIGO Welding and Repair Procedure | [6 empty] | A
> | Inspection Document
> | Drawing
> | Material Required (minimum or equivalent to): | [9 empty] | QTY
| 114249-00S |  |  | TUBE, LEFT, MCA TUBE | [6 empty] | 4
| 114251-00S |  |  | TUBE, RIGHT, MCA TUBE | [6 empty] | 4
| 114254-00S |  |  | FORGING, FLANGE, 84" ID, 92.25 OD, 1.38 THK | [6 empty] | 4
| 114214-00WS |  |  | PORT, 12" OD CONFLAT, NR, THRU HOLES | [6 empty] | 20
| 114255-00WS |  |  | WELDMENT, NIPPLE, BELLOWS, MCA TUBE | [6 empty] | 4
| 114260-00WS |  |  | PORT, CONFLAT, 10", 4.84 LONG | [6 empty] | 48
| 114261-00WS |  |  | PORT, CF, 10" NOM ID | [6 empty] | 4
Oper. | W/C | Task | [5 empty] | Set-up |  | Run |  | Qty. Comp. |  |  | Stamp/Int.
Gather all components in the LIGO welding room
10 | 60 | Ensure all CMTRs accompany material, and handle | [5 empty] | 0 |  | 0
per QP1730-10
20 | 10 | Clean all weld wire and surfaces to be welded | [5 empty] | 0.25 |  | 2
with CO2 scrubbing
Use "spider" fixtures to maintain roundness. Fit up
30 | 10 | and align the two tubes and tack in place | [5 empty] | 0.5 |  | 4
Follow QP1730-10 and QP1750-W2
Fit up the flange oriented per the print and tack
40 | 10 | in place. | [5 empty] | 0.25 |  | 4
Follow QP1730-10 and QP1750-W2
Using a crane, position and orient the bellows
50 | 10 | weldment per the print. | [5 empty] | 0.5 |  | 4
Follow QP1730-10 and QP1750-W2
Measure and locate the position of the ports
60 | 10 | per the print. Tack in place | [5 empty] | 1 |  | 8
Follow QP1730-10 and QP1750-W2
70 | 47 | Inspect the assembled weldment per the print. | [5 empty] | 0.25 |  | 6
Weld the tube together, starting with the tube seam
80 | 10 | then the flanges, bellows, and ports. | [5 empty] | 0.5 |  | 16
Follow QP1730-10 and QP1750-W2
90 | 47 | Inspect the assembled weldment per the print. | [5 empty] | 0.25 |  | 1.5
100 | 20 | Clean per QP1730-10 | [5 empty] | 0.5 |  | 4
110 | 60 | Move to NHA | [5 empty] | 0 |  | 0
[7 empty] | Total: | 4 |  | 49.5

## 3
|  |  | TRAVELER | [12 empty] | D1750-3 rev. D
[9 empty] | Work Order Number | W03467/3
QP1730-10, CONTAMINATION CONTROL PLAN, APPLIES DURING ALL STEPS!!
ONLY AUTHORIZED PERSONNEL MAY HANDLE COMPONENTS OF THIS JOB!!!
| Part Number: | 114249-00S | [5 empty] | DUE DATE |  | 12/24/10
| Description: | TUBE, LEFT, MCA TUBE |  |  |  | QTY
[6 empty] | 4 | [5 empty] | Page | 1 | of | 1
114145-00 |  |  |  |  | Release Date:
Originator |  | MKM2 |  | Date: | 2010-07-21 |  | QA |  |  |  | Date
> | Documents Required | [9 empty] | Rev.
> | Drawing | 114249-00S |  | TUBE, LEFT, MCA TUBE | [6 empty] | A
|  | QP1730-10 |  | Contamination Control Plan | [6 empty] | B
> | Inspection Document
> | Drawing
> | Material Required (minimum or equivalent to): | [9 empty] | QTY
| 114250-00WS |  |  | WELDMENT, TUBE, LEFT, MCA | [6 empty] | 4
Oper. | W/C | Task | [5 empty] | Set-up |  | Run |  | Qty. Comp. |  |  | Stamp/Int.
10 | 60 | Move 114211-00WS from clean weld room to TOS | [5 empty] | 0 |  | 0
On the end of the tube with a stiffener close to the
20 | 1 | end, machine in a chamfer per QP1730-10 | [5 empty] | 0.75 |  | 4
and QP1750-M1
Turn the tube around and machine the total length
30 | 1 | of the tube to the print. | [5 empty] | 0.5 |  | 4
40 | 1 | Rotate the tube and machine the thru holes | [5 empty] | 1 |  | 4
per the print per QP1730-10 and QP1750-M1
50 | 47 | Inspect the tube per the print | [5 empty] | 0.5 |  | 1
60 | 60 | Clean, Package, and move to Suite 200 for NHA | [5 empty] | 0.75 |  | 1
[7 empty] | Total: | 3.5 |  | 14

## 4
|  |  | TRAVELER | [12 empty] | D1750-3 rev. D
[9 empty] | Work Order Number | W03467/4
QP1730-10, CONTAMINATION CONTROL PLAN, APPLIES DURING ALL STEPS!!
ONLY AUTHORIZED PERSONNEL MAY HANDLE COMPONENTS OF THIS JOB!!!
| Part Number: | 114250-00WS | [5 empty] | DUE DATE |  | 12/17/10
| Description: | WELDMENT, TUBE, LEFT, MCA |  |  |  | QTY
[6 empty] | 4 | [5 empty] | Page | 1 | of | 1
114145-00 |  |  |  |  | Release Date:
Originator |  | MKM2 |  | Date: | 2010-07-21 |  | QA |  |  |  | Date
> | Documents Required | [9 empty] | Rev.
> | Drawing | 114250-00WS |  | WELDMENT, TUBE, LEFT, MCA | [6 empty] | C
|  | QP1730-10 |  | Contamination Control Plan | [6 empty] | B
|  | QP1750-W2 |  | LIGO Welding and Repair Procedure | [6 empty] | A
> | Inspection Document
> | Drawing
> | Material Required (minimum or equivalent to): | [9 empty] | QTY
| 114203-01S |  |  | ROLL-UP, MCA TUBES | [6 empty] | 4
| 114204-00S |  |  | STIFFENER, 1/3, PLAIN, MC TUBE | [6 empty] | 24
| 114205-00S |  |  | STIFFENER, LIFTING, MC TUBES | [6 empty] | 4
| 114206-00S |  |  | STIFFENER, THICK, MC TUBES | [6 empty] | 8
| 114207-00WS |  |  | WELDMENT, BRACKET, MC TUBE | [6 empty] | 8
| 114427-00S |  |  | PLATE, BRACKET, BRACE | [6 empty] | 8
Oper. | W/C | Task | [5 empty] | Set-up |  | Run |  | Qty. Comp. |  |  | Stamp/Int.
10 | 60 | Issue Material, ensure that CMTRs accompany | [5 empty] | 0 |  | 0
material. Verify stamping per prints
20 | 20 | Scrub weld wire and surfaces to be welded with CO2 | [5 empty] | 0.25 |  | 1
30 | 10 | Fit parts together per the print and tack in place | [5 empty] | 0.25 |  | 6
Follow QP1730-10 and QP1750-W2
40 | 47 | Verify that all parts are located correctly | [5 empty] | 0 |  | 1
50 | 10 | Fully weld assy. per print | [5 empty] | 0.25 |  | 12
Follow QP1730-10 and QP1750-W2
60 | 47 | Inspect weldment to the print | [5 empty] | 0.1 |  | 1
70 | 60 | Move to NHA | [5 empty] | 0 |  | 0
[7 empty] | Total: | 0.85 |  | 21

## 5
|  |  | TRAVELER | [12 empty] | D1750-3 rev. D
[9 empty] | Work Order Number | W03467/5
QP1730-10, CONTAMINATION CONTROL PLAN, APPLIES DURING ALL STEPS!!
ONLY AUTHORIZED PERSONNEL MAY HANDLE COMPONENTS OF THIS JOB!!!
| Part Number: | 114204-00S | [5 empty] | DUE DATE |  | 12/10/10
| Description: | STIFFENER, 1/3, PLAIN, MC TUBE |  |  |  | QTY
[6 empty] | 24 | [5 empty] | Page | 1 | of | 1
114145-00 |  |  |  |  | Release Date:
Originator |  | MKM2 |  | Date: | 2010-07-20 |  | QA |  |  |  | Date
> | Documents Required | [9 empty] | Rev.
> | Drawing | 114204-00S |  | STIFFENER, 1/3, PLAIN, MC TUBE | [6 empty] | B
|  | QP1730-10 |  | Contamination Control Plan | [6 empty] | B
> | Inspection Document
> | Drawing
> | Material Required (minimum or equivalent to): | [9 empty] | QTY
| PLT, .38 THK, 24.37 WD, 78.75 LG | [9 empty] | 24
AISI 304/AISI 304L DUAL CERTIFIED PER ASME SPEC SA-240
Oper. | W/C | Task | [5 empty] | Set-up |  | Run |  | Qty. Comp. |  |  | Stamp/Int.
10 | 60 | Issue Material, ensure that CMTRs accompany | [5 empty] | 0 |  | 0
material
20 | 50 | Water jet the shape of the stiffener from the plate | [5 empty] | 0.5 |  | 8
30 | 60 | Move component to TOS | [5 empty] | 0 |  | 0
40 | 1 | Machine weld preps on stiffener per print | [5 empty] | 0.5 |  | 1
Adhere to QP1730-10§4
50 | 47 | Inspect Stiffener to the print | [5 empty] | 0 |  | 2
60 | 60 | Move to NHA | [5 empty] | 0 |  | 0
[7 empty] | Total: | 1 |  | 11

## 6
|  |  | TRAVELER | [12 empty] | D1750-3 rev. D
[9 empty] | Work Order Number | W03467/6
QP1730-10, CONTAMINATION CONTROL PLAN, APPLIES DURING ALL STEPS!!
ONLY AUTHORIZED PERSONNEL MAY HANDLE COMPONENTS OF THIS JOB!!!
| Part Number: | 114205-00S | [5 empty] | DUE DATE |  | 12/10/10
| Description: | STIFFENER, LIFTING, MC TUBES |  |  |  | QTY
[6 empty] | 4 | [5 empty] | Page | 1 | of | 1
114145-00 |  |  |  |  | Release Date:
Originator |  | MKM2 |  | Date: | 2010-07-20 |  | QA |  |  |  | Date
> | Documents Required | [9 empty] | Rev.
> | Drawing | 114205-00S |  | STIFFENER, LIFTING, MC TUBES | [6 empty] | B
|  | QP1730-10 |  | Contamination Control Plan | [6 empty] | B
> | Inspection Document
> | Drawing
> | Material Required (minimum or equivalent to): | [9 empty] | QTY
| PLT, .88 THK, 25.41 WD, 78.75 LG | [9 empty] | 4
AISI 304/AISI 304L DUAL CERTIFIED PER ASME SPEC SA-240
Oper. | W/C | Task | [5 empty] | Set-up |  | Run |  | Qty. Comp. |  |  | Stamp/Int.
10 | 60 | Issue Material, ensure that CMTRs accompany | [5 empty] | 0 |  | 0
material
20 | 50 | Water jet the shape of the stiffener from the plate | [5 empty] | 0.5 |  | 8
30 | 60 | Move component to TOS | [5 empty] | 0 |  | 0
40 | 1 | Machine weld preps on stiffener per print | [5 empty] | 0.5 |  | 1
Adhere to QP1730-10§4
50 | 47 | Inspect Stiffener to the print | [5 empty] | 0 |  | 2
60 | 60 | Move to NHA | [5 empty] | 0 |  | 0
[7 empty] | Total: | 1 |  | 11

## 7
|  |  | TRAVELER | [12 empty] | D1750-3 rev. D
[9 empty] | Work Order Number | W03467/7
QP1730-10, CONTAMINATION CONTROL PLAN, APPLIES DURING ALL STEPS!!
ONLY AUTHORIZED PERSONNEL MAY HANDLE COMPONENTS OF THIS JOB!!!
| Part Number: | 114206-00S | [5 empty] | DUE DATE |  | 12/10/10
| Description: | STIFFENER, THICK, MC TUBES |  |  |  | QTY
[6 empty] | 8 | [5 empty] | Page | 1 | of | 1
114145-00 |  |  |  |  | Release Date:
Originator |  | MKM2 |  | Date: | 2010-07-20 |  | QA |  |  |  | Date
> | Documents Required | [9 empty] | Rev.
> | Drawing | 114206-00S |  | STIFFENER, THICK, MC TUBES | [6 empty] | B
|  | QP1730-10 |  | Contamination Control Plan | [6 empty] | B
> | Inspection Document
> | Drawing
> | Material Required (minimum or equivalent to): | [9 empty] | QTY
| PLT, .88 THK, 24.41WD, 78.75 LG | [9 empty] | 8
AISI 304/AISI 304L DUAL CERTIFIED PER ASME SPEC SA-240
Oper. | W/C | Task | [5 empty] | Set-up |  | Run |  | Qty. Comp. |  |  | Stamp/Int.
10 | 60 | Issue Material, ensure that CMTRs accompany | [5 empty] | 0 |  | 0
material
20 | 50 | Water jet the shape of the stiffener from the plate | [5 empty] | 0.5 |  | 8
30 | 60 | Move component to TOS | [5 empty] | 0 |  | 0
40 | 1 | Machine weld preps on stiffener per print | [5 empty] | 0.5 |  | 1
Adhere to QP1730-10§4
50 | 47 | Inspect Stiffener to the print | [5 empty] | 0 |  | 2
60 | 60 | Move to NHA | [5 empty] | 0 |  | 0
[7 empty] | Total: | 1 |  | 11

## 8
|  |  | TRAVELER | [12 empty] | D1750-3 rev. D
[9 empty] | Work Order Number | W03467/8
QP1730-10, CONTAMINATION CONTROL PLAN, APPLIES DURING ALL STEPS!!
ONLY AUTHORIZED PERSONNEL MAY HANDLE COMPONENTS OF THIS JOB!!!
| Part Number: | 114207-00WS | [5 empty] | DUE DATE |  | 12/10/10
| Description: | WELDMENT, BRACKET, MC TUBE |  |  |  | QTY
[6 empty] | 8 | [5 empty] | Page | 1 | of | 1
114145-00 |  |  |  |  | Release Date:
Originator |  | MKM2 |  | Date: | 2010-07-20 |  | QA |  |  |  | Date
> | Documents Required | [9 empty] | Rev.
> | Drawing | 114207-00WS |  | WELDMENT, BRACKET, MC TUBE | [6 empty] | A
|  | QP1730-10 |  | Contamination Control Plan | [6 empty] | B
|  | QP1750-W2 |  | LIGO Welding and Repair Procedure | [6 empty] | A
> | Inspection Document
> | Drawing
> | Material Required (minimum or equivalent to): | [9 empty] | QTY
| 114208-00S |  |  | PLATE, TOP, BRACKET, MC STAND | [6 empty] | 8
| 114209-00S |  |  | PLATE, SIDE, BRACKET, MC STAND | [6 empty] | 8
Oper. | W/C | Task | [5 empty] | Set-up |  | Run |  | Qty. Comp. |  |  | Stamp/Int.
10 | 60 | Issue Material, ensure that CMTRs accompany | [5 empty] | 0 |  | 0
material
20 | 10 | Scrub weld wire and surfaces to be welded with | [5 empty] | 0.25 |  | 1
CO2
30 | 10 | Fit plates together per the print and tack in place | [5 empty] | 0.25 |  | 2
Follow QP1730-10 and QP1750-W2
40 | 47 | Verify that plates are located correctly | [5 empty] | 0 |  | 1
50 | 10 | Fully weld assy. per print | [5 empty] | 0.25 |  | 4
Follow QP1730-10 and QP1750-W2
60 | 47 | Inspect weldment to the print | [5 empty] | 0 |  | 1
70 | 60 | Move to NHA | [5 empty] | 0 |  | 0
[7 empty] | Total: | 0.75 |  | 9

## 9
|  |  | TRAVELER | [12 empty] | D1750-3 rev. D
[9 empty] | Work Order Number | W03467/9
QP1730-10, CONTAMINATION CONTROL PLAN, APPLIES DURING ALL STEPS!!
ONLY AUTHORIZED PERSONNEL MAY HANDLE COMPONENTS OF THIS JOB!!!
| Part Number: | 114208-00S | [5 empty] | DUE DATE |  | 12/3/10
| Description: | PLATE, TOP, BRACKET, MC STAND |  |  |  | QTY
[6 empty] | 8 | [5 empty] | Page | 1 | of | 1
114145-00 |  |  |  |  | Release Date:
Originator |  | MKM2 |  | Date: | 2010-07-20 |  | QA |  |  |  | Date
> | Documents Required | [9 empty] | Rev.
> | Drawing | 114208-00S |  | PLATE, TOP, BRACKET, MC STAND | [6 empty] | A
|  | QP1730-10 |  | Contamination Control Plan | [6 empty] | B
> | Inspection Document
> | Drawing
> | Material Required (minimum or equivalent to): | [9 empty] | QTY
| PLT, .50 THK, 5.25 WD, 5.25 LG | [9 empty] | 8
AISI 304/AISI 304L DUAL CERTIFIED PER ASME SPEC SA-240
Oper. | W/C | Task | [5 empty] | Set-up |  | Run |  | Qty. Comp. |  |  | Stamp/Int.
10 | 60 | Issue Material | [5 empty] | 0 |  | 0
20 | 43 | Saw cut length to print. | [5 empty] | 0.5 |  | 1
Follow provisions of QP1730-10
30 | 1 | Machine slots through plate per print | [5 empty] | 0.5 |  | 4
Follow provisions of QP1730-10
40 | 1 | Machine chamfer per print | [5 empty] | 0.25 |  | 4
Follow provisions of QP1730-10
50 | 60 | Move to NHA | [5 empty] | 0 |  | 0
[7 empty] | Total: | 1.25 |  | 9

## 10
|  |  | TRAVELER | [12 empty] | D1750-3 rev. D
[9 empty] | Work Order Number | W03467/10
QP1730-10, CONTAMINATION CONTROL PLAN, APPLIES DURING ALL STEPS!!
ONLY AUTHORIZED PERSONNEL MAY HANDLE COMPONENTS OF THIS JOB!!!
| Part Number: | 114209-00S | [5 empty] | DUE DATE |  | 12/3/10
| Description: | PLATE, SIDE, BRACKET, MC STAND |  |  |  | QTY
[6 empty] | 8 | [5 empty] | Page | 1 | of | 1
114145-00 |  |  |  |  | Release Date:
Originator |  | MKM2 |  | Date: | 2010-07-20 |  | QA |  |  |  | Date
> | Documents Required | [9 empty] | Rev.
> | Drawing | 114209-00S |  | PLATE, SIDE, BRACKET, MC STAND | [6 empty] | A
|  | QP1730-10 |  | Contamination Control Plan | [6 empty] | B
> | Inspection Document
> | Drawing
> | Material Required (minimum or equivalent to): | [9 empty] | QTY
| PLT, .50 THK, 5.25 WD, 5.75 LG | [9 empty] | 8
AISI 304/AISI 304L DUAL CERTIFIED PER ASME SPEC SA-240
Oper. | W/C | Task | [5 empty] | Set-up |  | Run |  | Qty. Comp. |  |  | Stamp/Int.
10 | 60 | Issue Material | [5 empty] | 0 |  | 0
20 | 43 | Saw cut length to print. | [5 empty] | 0.5 |  | 2
Follow provisions of QP1730-10
30 | 1 | Machine chamfer along one edge per print | [5 empty] | 0.25 |  | 4
Follow provisions of QP1730-10
40 | 60 | Move to NHA | [5 empty] | 0 |  | 0
[7 empty] | Total: | 0.75 |  | 6

## 11
|  |  | TRAVELER | [12 empty] | D1750-3 rev. D
[9 empty] | Work Order Number | W03467/11
QP1730-10, CONTAMINATION CONTROL PLAN, APPLIES DURING ALL STEPS!!
ONLY AUTHORIZED PERSONNEL MAY HANDLE COMPONENTS OF THIS JOB!!!
| Part Number: | 114427-00S | [5 empty] | DUE DATE |  | 12/10/10
| Description: | PLATE, BRACKET, BRACE |  |  |  | QTY
[6 empty] | 8 | [5 empty] | Page | 1 | of | 1
114145-00 |  |  |  |  | Release Date:
Originator |  | MKM2 |  | Date: | 2010-07-20 |  | QA |  |  |  | Date
> | Documents Required | [9 empty] | Rev.
> | Drawing | 114427-00S |  | PLATE, BRACKET, BRACE | [6 empty] | A
|  | QP1730-10 |  | Contamination Control Plan | [6 empty] | B
> | Inspection Document
> | Drawing
> | Material Required (minimum or equivalent to): | [9 empty] | QTY
| PLT, .50 THK, 5.25 WD, 5.25 LG | [9 empty] | 8
AISI 304/AISI 304L DUAL CERTIFIED PER ASME SPEC SA-240
Oper. | W/C | Task | [5 empty] | Set-up |  | Run |  | Qty. Comp. |  |  | Stamp/Int.
10 | 60 | Issue Material | [5 empty] | 0 |  | 0
20 | 43 | Saw cut length, angle cut, to print. | [5 empty] | 0.5 |  | 1
Follow provisions of QP1730-10
30 | 60 | Move to NHA | [5 empty] | 0 |  | 0
[7 empty] | Total: | 0.5 |  | 1

## 12
|  |  | TRAVELER | [12 empty] | D1750-3 rev. D
[9 empty] | Work Order Number | W03467/12
QP1730-10, CONTAMINATION CONTROL PLAN, APPLIES DURING ALL STEPS!!
ONLY AUTHORIZED PERSONNEL MAY HANDLE COMPONENTS OF THIS JOB!!!
| Part Number: | 114251-00S | [5 empty] | DUE DATE |  | 12/24/10
| Description: | TUBE, RIGHT, MCA TUBE |  |  |  | QTY
[6 empty] | 4 | [5 empty] | Page | 1 | of | 1
114145-00 |  |  |  |  | Release Date:
Originator |  | MKM2 |  | Date: | 2010-07-21 |  | QA |  |  |  | Date
> | Documents Required | [9 empty] | Rev.
> | Drawing | 114251-00S |  | TUBE, RIGHT, MCA TUBE | [6 empty] | A
|  | QP1730-10 |  | Contamination Control Plan | [6 empty] | B
> | Inspection Document
> | Drawing
> | Material Required (minimum or equivalent to): | [9 empty] | QTY
| 114252-00WS |  |  | WELDMENT, TUBE, RIGHT, MCA TUBE | [6 empty] | 4
Oper. | W/C | Task | [5 empty] | Set-up |  | Run |  | Qty. Comp. |  |  | Stamp/Int.
10 | 60 | Move 114211-00WS from clean weld room to TOS | [5 empty] | 0 |  | 0
On the end of the tube with a stiffener close to the
20 | 1 | end, machine in a chamfer per QP1730-10 | [5 empty] | 0.75 |  | 4
and QP1750-M1
Turn the tube around and machine the total length
30 | 1 | of the tube to the print. | [5 empty] | 0.5 |  | 4
40 | 1 | Rotate the tube and machine the thru holes | [5 empty] | 1 |  | 4
per the print per QP1730-10 and QP1750-M1
50 | 47 | Inspect the tube per the print | [5 empty] | 0.5 |  | 1
60 | 60 | Clean, Package, and move to Suite 200 for NHA | [5 empty] | 0.75 |  | 1.5
[7 empty] | Total: | 3.5 |  | 14.5

## 13
|  |  | TRAVELER | [12 empty] | D1750-3 rev. D
[9 empty] | Work Order Number | W03467/13
QP1730-10, CONTAMINATION CONTROL PLAN, APPLIES DURING ALL STEPS!!
ONLY AUTHORIZED PERSONNEL MAY HANDLE COMPONENTS OF THIS JOB!!!
| Part Number: | 114252-00WS | [5 empty] | DUE DATE |  | 12/17/10
| Description: | WELDMENT, TUBE, RIGHT, MCA TUBE |  |  |  | QTY
[6 empty] | 4 | [5 empty] | Page | 1 | of | 1
114145-00 |  |  |  |  | Release Date:
Originator |  | MKM2 |  | Date: | 2010-07-20 |  | QA |  |  |  | Date
> | Documents Required | [9 empty] | Rev.
> | Drawing | 114252-00WS |  | WELDMENT, TUBE, RIGHT, MCA TUBE | [6 empty] | C
|  | QP1730-10 |  | Contamination Control Plan | [6 empty] | B
|  | QP1750-W2 |  | LIGO Welding and Repair Procedure | [6 empty] | A
> | Inspection Document
> | Drawing
> | Material Required (minimum or equivalent to): | [9 empty] | QTY
| 114203-01S |  |  | ROLL-UP, MC-A TUBES | [6 empty] | 4
| 114204-00S |  |  | STIFFENER, 1/3, PLAIN, MC TUBE | [6 empty] | 24
| 114205-00S |  |  | STIFFENER, LIFTING, MC TUBES | [6 empty] | 4
| 114206-00S |  |  | STIFFENER, THICK, MC TUBES | [6 empty] | 8
| 114207-00WS |  |  | WELDMENT, BRACKET, MC TUBE | [6 empty] | 8
| 114427-00S |  |  | PLATE, BRACKET, BRACE | [6 empty] | 8
Oper. | W/C | Task | [5 empty] | Set-up |  | Run |  | Qty. Comp. |  |  | Stamp/Int.
10 | 60 | Issue Material, ensure that CMTRs accompany | [5 empty] | 0 |  | 0
material. Verify stamping per prints
20 | 20 | Scrub weld wire and surfaces to be welded with CO2 | [5 empty] | 0.25 |  | 1
30 | 10 | Fit parts together per the print and tack in place | [5 empty] | 0.25 |  | 3
Follow QP1730-10 and QP1750-W2
40 | 47 | Verify that all parts are located correctly | [5 empty] | 0 |  | 1
50 | 10 | Fully weld assy. per print | [5 empty] | 0.25 |  | 8
Follow QP1730-10 and QP1750-W2
60 | 47 | Inspect weldment to the print | [5 empty] | 0.1 |  | 1
70 | 60 | Move to NHA | [5 empty] | 0 |  | 0
[7 empty] | Total: | 0.85 |  | 14

## 14
|  |  | TRAVELER | [12 empty] | D1750-3 rev. D
[9 empty] | Work Order Number | W03467/14
QP1730-10, CONTAMINATION CONTROL PLAN, APPLIES DURING ALL STEPS!!
ONLY AUTHORIZED PERSONNEL MAY HANDLE COMPONENTS OF THIS JOB!!!
| Part Number: | 114204-00S | [5 empty] | DUE DATE |  | 12/10/10
| Description: | STIFFENER, 1/3, PLAIN, MC TUBE |  |  |  | QTY
[6 empty] | 24 | [5 empty] | Page | 1 | of | 1
114145-00 |  |  |  |  | Release Date:
Originator |  | MKM2 |  | Date: | 2010-07-21 |  | QA |  |  |  | Date
> | Documents Required | [9 empty] | Rev.
> | Drawing | 114204-00S |  | STIFFENER, 1/3, PLAIN, MC TUBE | [6 empty] | B
|  | QP1730-10 |  | Contamination Control Plan | [6 empty] | B
> | Inspection Document
> | Drawing
> | Material Required (minimum or equivalent to): | [9 empty] | QTY
| PLT, .38 THK, 24.37 WD, 78.75 LG | [9 empty] | 24
AISI 304/AISI 304L DUAL CERTIFIED PER ASME SPEC SA-240
Oper. | W/C | Task | [5 empty] | Set-up |  | Run |  | Qty. Comp. |  |  | Stamp/Int.
10 | 60 | Issue Material, ensure that CMTRs accompany | [5 empty] | 0 |  | 0
material
20 | 50 | Water jet the shape of the stiffener from the plate | [5 empty] | 0.5 |  | 8
30 | 60 | Move component to TOS | [5 empty] | 0 |  | 0
40 | 1 | Machine weld preps on stiffener per print | [5 empty] | 0.5 |  | 1
Adhere to QP1730-10§4
50 | 47 | Inspect Stiffener to the print | [5 empty] | 0 |  | 2
60 | 60 | Move to NHA | [5 empty] | 0 |  | 0
[7 empty] | Total: | 1 |  | 11

## 15
|  |  | TRAVELER | [12 empty] | D1750-3 rev. D
[9 empty] | Work Order Number | W03467/15
QP1730-10, CONTAMINATION CONTROL PLAN, APPLIES DURING ALL STEPS!!
ONLY AUTHORIZED PERSONNEL MAY HANDLE COMPONENTS OF THIS JOB!!!
| Part Number: | 114205-00S | [5 empty] | DUE DATE |  | 12/10/10
| Description: | STIFFENER, LIFTING, MC TUBES |  |  |  | QTY
[6 empty] | 4 | [5 empty] | Page | 1 | of | 1
114145-00 |  |  |  |  | Release Date:
Originator |  | MKM2 |  | Date: | 2010-07-21 |  | QA |  |  |  | Date
> | Documents Required | [9 empty] | Rev.
> | Drawing | 114205-00S |  | STIFFENER, LIFTING, MC TUBES | [6 empty] | B
|  | QP1730-10 |  | Contamination Control Plan | [6 empty] | B
> | Inspection Document
> | Drawing
> | Material Required (minimum or equivalent to): | [9 empty] | QTY
| PLT, .88 THK, 25.41 WD, 78.75 LG | [9 empty] | 4
AISI 304/AISI 304L DUAL CERTIFIED PER ASME SPEC SA-240
Oper. | W/C | Task | [5 empty] | Set-up |  | Run |  | Qty. Comp. |  |  | Stamp/Int.
10 | 60 | Issue Material, ensure that CMTRs accompany | [5 empty] | 0 |  | 0
material
20 | 50 | Water jet the shape of the stiffener from the plate | [5 empty] | 0.5 |  | 8
30 | 60 | Move component to TOS | [5 empty] | 0 |  | 0
40 | 1 | Machine weld preps on stiffener per print | [5 empty] | 0.5 |  | 1
Adhere to QP1730-10§4
50 | 47 | Inspect Stiffener to the print | [5 empty] | 0 |  | 2
60 | 60 | Move to NHA | [5 empty] | 0 |  | 0
[7 empty] | Total: | 1 |  | 11

## 16
|  |  | TRAVELER | [12 empty] | D1750-3 rev. D
[9 empty] | Work Order Number | W03467/16
QP1730-10, CONTAMINATION CONTROL PLAN, APPLIES DURING ALL STEPS!!
ONLY AUTHORIZED PERSONNEL MAY HANDLE COMPONENTS OF THIS JOB!!!
| Part Number: | 114206-00S | [5 empty] | DUE DATE |  | 12/10/10
| Description: | STIFFENER, THICK, MC TUBES |  |  |  | QTY
[6 empty] | 8 | [5 empty] | Page | 1 | of | 1
114145-00 |  |  |  |  | Release Date:
Originator |  | MKM2 |  | Date: | 2010-07-21 |  | QA |  |  |  | Date
> | Documents Required | [9 empty] | Rev.
> | Drawing | 114206-00S |  | STIFFENER, THICK, MC TUBES | [6 empty] | B
|  | QP1730-10 |  | Contamination Control Plan | [6 empty] | B
> | Inspection Document
> | Drawing
> | Material Required (minimum or equivalent to): | [9 empty] | QTY
| PLT, .88 THK, 24.41 WD, 78.75 LG | [9 empty] | 8
AISI 304/AISI 304L DUAL CERTIFIED PER ASME SPEC SA-240
Oper. | W/C | Task | [5 empty] | Set-up |  | Run |  | Qty. Comp. |  |  | Stamp/Int.
10 | 60 | Issue Material, ensure that CMTRs accompany | [5 empty] | 0 |  | 0
material
20 | 50 | Water jet the shape of the stiffener from the plate | [5 empty] | 0.5 |  | 8
30 | 60 | Move component to TOS | [5 empty] | 0 |  | 0
40 | 1 | Machine weld preps on stiffener per print | [5 empty] | 0.5 |  | 1
Adhere to QP1730-10§4
50 | 47 | Inspect Stiffener to the print | [5 empty] | 0 |  | 2
60 | 60 | Move to NHA | [5 empty] | 0 |  | 0
[7 empty] | Total: | 1 |  | 11

## 17
|  |  | TRAVELER | [12 empty] | D1750-3 rev. D
[9 empty] | Work Order Number | W03467/17
QP1730-10, CONTAMINATION CONTROL PLAN, APPLIES DURING ALL STEPS!!
ONLY AUTHORIZED PERSONNEL MAY HANDLE COMPONENTS OF THIS JOB!!!
| Part Number: | 114207-00WS | [5 empty] | DUE DATE |  | 12/10/10
| Description: | WELDMENT, BRACKET, MC TUBE |  |  |  | QTY
[6 empty] | 8 | [5 empty] | Page | 1 | of | 1
114145-00 |  |  |  |  | Release Date:
Originator |  | MKM2 |  | Date: | 2010-07-20 |  | QA |  |  |  | Date
> | Documents Required | [9 empty] | Rev.
> | Drawing | 114207-00WS |  | WELDMENT, BRACKET, MC TUBE | [6 empty] | A
|  | QP1730-10 |  | Contamination Control Plan | [6 empty] | B
|  | QP1750-W2 |  | LIGO Welding and Repair Procedure | [6 empty] | A
> | Inspection Document
> | Drawing
> | Material Required (minimum or equivalent to): | [9 empty] | QTY
| 114208-00S |  |  | PLATE, TOP, BRACKET, MC STAND | [6 empty] | 8
| 114209-00S |  |  | PLATE, SIDE, BRACKET, MC STAND | [6 empty] | 8
Oper. | W/C | Task | [5 empty] | Set-up |  | Run |  | Qty. Comp. |  |  | Stamp/Int.
10 | 60 | Issue Material, ensure that CMTRs accompany | [5 empty] | 0 |  | 0
material
20 | 10 | Scrub weld wire and surfaces to be welded with CO2 | [5 empty] | 0.25 |  | 2
30 | 10 | Fit plates together per the print and tack in place | [5 empty] | 0.25 |  | 4
Follow QP1730-10 and QP1750-W2
40 | 47 | Verify that plates are located correctly | [5 empty] | 0 |  | 2
50 | 10 | Fully weld assy. per print | [5 empty] | 0.25 |  | 4
Follow QP1730-10 and QP1750-W2
60 | 47 | Inspect weldment to the print | [5 empty] | 0.1 |  | 1
70 | 60 | Move to NHA | [5 empty] | 0 |  | 0
[7 empty] | Total: | 0.85 |  | 13

## 18
|  |  | TRAVELER | [12 empty] | D1750-3 rev. D
[9 empty] | Work Order Number | W03467/18
QP1730-10, CONTAMINATION CONTROL PLAN, APPLIES DURING ALL STEPS!!
ONLY AUTHORIZED PERSONNEL MAY HANDLE COMPONENTS OF THIS JOB!!!
| Part Number: | 114208-00S | [5 empty] | DUE DATE |  | 12/3/10
| Description: | PLATE, TOP, BRACKET, MC STAND |  |  |  | QTY
[6 empty] | 8 | [5 empty] | Page | 1 | of | 1
114145-00 |  |  |  |  | Release Date:
Originator |  | MKM2 |  | Date: | 2010-07-21 |  | QA |  |  |  | Date
> | Documents Required | [9 empty] | Rev.
> | Drawing | 114208-00S |  | PLATE, TOP, BRACKET, MC STAND | [6 empty] | A
|  | QP1730-10 |  | Contamination Control Plan | [6 empty] | B
> | Inspection Document
> | Drawing
> | Material Required (minimum or equivalent to): | [9 empty] | QTY
| PLT, .50 THK, 5.25 WD, 5.25 LG | [9 empty] | 8
AISI 304/AISI 304L DUAL CERTIFIED PER ASME SPEC SA-240
Oper. | W/C | Task | [5 empty] | Set-up |  | Run |  | Qty. Comp. |  |  | Stamp/Int.
10 | 60 | Issue Material | [5 empty] | 0 |  | 0
20 | 43 | Saw cut length to print. | [5 empty] | 0.5 |  | 2
Follow provisions of QP1730-10
30 | 1 | Machine slots through plate per print | [5 empty] | 0.5 |  | 4
Follow provisions of QP1730-10
40 | 1 | Machine chamfer per print | [5 empty] | 0.25 |  | 3
Follow provisions of QP1730-10
50 | 60 | Move to NHA | [5 empty] | 0 |  | 0
[7 empty] | Total: | 1.25 |  | 9

## 19
|  |  | TRAVELER | [12 empty] | D1750-3 rev. D
[9 empty] | Work Order Number | W03467/19
QP1730-10, CONTAMINATION CONTROL PLAN, APPLIES DURING ALL STEPS!!
ONLY AUTHORIZED PERSONNEL MAY HANDLE COMPONENTS OF THIS JOB!!!
| Part Number: | 114209-00S | [5 empty] | DUE DATE |  | 12/3/10
| Description: | PLATE, SIDE, BRACKET, MC STAND |  |  |  | QTY
[6 empty] | 8 | [5 empty] | Page | 1 | of | 1
114145-00 |  |  |  |  | Release Date:
Originator |  | MKM2 |  | Date: | 2010-07-21 |  | QA |  |  |  | Date
> | Documents Required | [9 empty] | Rev.
> | Drawing | 114209-00S |  | PLATE, SIDE, BRACKET, MC STAND | [6 empty] | A
|  | QP1730-10 |  | Contamination Control Plan | [6 empty] | B
> | Inspection Document
> | Drawing
> | Material Required (minimum or equivalent to): | [9 empty] | QTY
| PLT, .50 THK, 5.25 WD, 5.75 LG | [9 empty] | 8
AISI 304/AISI 304L DUAL CERTIFIED PER ASME SPEC SA-240
Oper. | W/C | Task | [5 empty] | Set-up |  | Run |  | Qty. Comp. |  |  | Stamp/Int.
10 | 60 | Issue Material | [5 empty] | 0 |  | 0
20 | 43 | Saw cut length to print. | [5 empty] | 0.5 |  | 2
Follow provisions of QP1730-10
30 | 1 | Machine chamfer along one edge per print | [5 empty] | 0.25 |  | 4
Follow provisions of QP1730-10
40 | 60 | Move to NHA | [5 empty] | 0 |  | 0
[7 empty] | Total: | 0.75 |  | 6

## 20
|  |  | TRAVELER | [12 empty] | D1750-3 rev. D
[9 empty] | Work Order Number | W03467/20
QP1730-10, CONTAMINATION CONTROL PLAN, APPLIES DURING ALL STEPS!!
ONLY AUTHORIZED PERSONNEL MAY HANDLE COMPONENTS OF THIS JOB!!!
| Part Number: | 114427-00S | [5 empty] | DUE DATE |  | 12/10/10
| Description: | PLATE, BRACKET, BRACE |  |  |  | QTY
[6 empty] | 8 | [5 empty] | Page | 1 | of | 1
114145-00 |  |  |  |  | Release Date:
Originator |  | MKM2 |  | Date: | 2010-07-21 |  | QA |  |  |  | Date
> | Documents Required | [9 empty] | Rev.
> | Drawing | 114427-00S |  | PLATE, BRACKET, BRACE | [6 empty] | A
|  | QP1730-10 |  | Contamination Control Plan | [6 empty] | B
> | Inspection Document
> | Drawing
> | Material Required (minimum or equivalent to): | [9 empty] | QTY
| PLT, .50 THK, 5.25 WD, 5.25 LG | [6 empty] | AISI 304/AISI 304L DUAL CERTIFIED PER ASME SPEC SA-240 |  |  | 8
Oper. | W/C | Task | [5 empty] | Set-up |  | Run |  | Qty. Comp. |  |  | Stamp/Int.
10 | 60 | Issue Material | [5 empty] | 0 |  | 0
20 | 43 | Saw cut length, angle cut, to print. | [5 empty] | 0.5 |  | 2
Follow provisions of QP1730-10§5
30 | 60 | Move to NHA | [5 empty] | 0 |  | 0
[7 empty] | Total: | 0.5 |  | 2

## 21
|  |  | TRAVELER | [12 empty] | D1750-3 rev. D
[9 empty] | Work Order Number | W03467/21
QP1730-10, CONTAMINATION CONTROL PLAN, APPLIES DURING ALL STEPS!!
ONLY AUTHORIZED PERSONNEL MAY HANDLE COMPONENTS OF THIS JOB!!!
| Part Number: | 114253-00S | [5 empty] | DUE DATE |  | 12/24/10
| Description: | FLANGE, 84"ID, FLAT FACED |  |  |  | QTY
[6 empty] | 4 | [5 empty] | Page | 1 | of | 1
114145-00 |  |  |  |  | Release Date:
Originator |  | MKM2 |  | Date: | 2010-07-20 |  | QA |  |  |  | Date
> | Documents Required | [9 empty] | Rev.
> | Drawing | 114253-00S |  | FLANGE, 84"ID, FLAT FACED | [6 empty] | A
|  | QP1730-10 |  | Contamination Control Plan | [6 empty] | B
> | Inspection Document
> | Drawing
> | Material Required (minimum or equivalent to): | [9 empty] | QTY
| 114254-00S |  |  | FORGING, FLANGE, 84" ID, 92.25 OD, 1.38 THK | [6 empty] | 4
Oper. | W/C | Task | [5 empty] | Set-up |  | Run |  | Qty. Comp. |  |  | Stamp/Int.
10 | 47 | Receive 114213-00S. Verify that component meets | [5 empty] | 0 |  | 0.5
with all requirements
20 | 60 | Move material to VTL | [5 empty] | 0 |  | 0
Clean each side of the flange with a minimum cut
30 | 1 | to ensure flatness and parallellism of sides. | [5 empty] | 0.75 |  | 1
Machine per QP1730-10§4 and QP1750-M1
Machine step in back side of flange (3/8 deep,
40 | 1 | 84.515 OD) and 1/8 x 45 chamfer per print | [5 empty] | 0.5 |  | 4
Machine per QP1730-10§4 and QP1750-M1
Machine o-ring groove, pump out groove,
80 | 1 | per print. Finish face to 63rms. All cuts | [5 empty] | 0.5 |  | 12
to be a single point tool cut concentric
to the flange center.
Machine per QP1730-10§4 and QP1750-M1
50 | 60 | Move material to TOS | [5 empty] | 0.1 |  | 0
60 | 1 | Machine bolt holes, pump out grooves per print | [5 empty] | 0.75 |  | 12
Machine per QP1730-10§4 and QP1750-M1
90 | 47 | Inspect flange to print. Verify that all QC codes have | [5 empty] | 0 |  | 2
been followed.
100 | 60 | Move to NHA | [5 empty] | 0 |  | 0
[7 empty] | Total: | 2.6 |  | 31.5

## 22
|  |  | TRAVELER | [12 empty] | D1750-3 rev. D
[9 empty] | Work Order Number | W03467/22
QP1730-10, CONTAMINATION CONTROL PLAN, APPLIES DURING ALL STEPS!!
ONLY AUTHORIZED PERSONNEL MAY HANDLE COMPONENTS OF THIS JOB!!!
| Part Number: | 114214-00WS | [5 empty] | DUE DATE |  | 12/24/10
| Description: | PORT, 12" OD CONFLAT, NR, THRU HOLES |  |  |  | QTY
[6 empty] | 20 | [5 empty] | Page | 1 | of | 1
114145-00 |  |  |  |  | Release Date:
Originator |  | MKM2 |  | Date: | 2010-07-20 |  | QA |  |  |  | Date
> | Documents Required | [9 empty] | Rev.
> | Drawing | 114214-00WS |  | PORT, 12" OD CONFLAT, NR, THRU HOLES | [6 empty] | B
|  | QP1730-10 |  | Contamination Control Plan | [6 empty] | B
|  | QP1750-W2 |  | LIGO Welding and Repair Procedure | [6 empty] | A
> | Inspection Document
> | Drawing
> | Material Required (minimum or equivalent to): | [9 empty] | QTY
| 114215-00S |  |  | TUBE, PORT, 12" CF | [6 empty] | 20
| 1200-1000N |  |  | (NORCAL) FLANGE, CONFLAT, 12" OD, NON-ROTATABLE, THRU HOLES | [6 empty] | 20
Oper. | W/C | Task | [5 empty] | Set-up |  | Run |  | Qty. Comp. |  |  | Stamp/Int.
10 | 60 | Issue Material, ensure that CMTRs accompany | [5 empty] | 0 |  | 0
material
20 | 10 | Clean the welding rod and surfaces to be welded | [5 empty] | 0.1 |  | 3
with CO2 scrubbing.
30 | 10 | Fit up the tube (114215-00S) into the flange | [5 empty] | 0.25 |  | 5
(1200-1000N) and orient per the print. Tack in place
40 | 47 | Inspect tacked assy and verify dims and | [5 empty] | 0.25 |  | 2.5
orientation of the flange
50 | 10 | Weld the assy per QP1730-10§6 and QP1750-W2 | [5 empty] | 0.1 |  | 10
60 | 47 | Inspect and Verify that the assy is welded correctly | [5 empty] | 0.1 |  | 1
70 | 60 | Move to NHA | [5 empty] | 0 |  | 0
[7 empty] | Total: | 0.8 |  | 21.5

## 23
|  |  | TRAVELER | [12 empty] | D1750-3 rev. D
[9 empty] | Work Order Number | W03467/23
QP1730-10, CONTAMINATION CONTROL PLAN, APPLIES DURING ALL STEPS!!
ONLY AUTHORIZED PERSONNEL MAY HANDLE COMPONENTS OF THIS JOB!!!
| Part Number: | 114215-00S | [5 empty] | DUE DATE |  | 12/17/10
| Description: | TUBE, PORT, 12" CF |  |  |  | QTY
[6 empty] | 20 | [5 empty] | Page | 1 | of | 1
114145-00 |  |  |  |  | Release Date:
Originator |  | MKM2 |  | Date: | 2010-07-21 |  | QA |  |  |  | Date
> | Documents Required | [9 empty] | Rev.
> | Drawing | 114215-00S |  | TUBE, PORT, 12" CF | [6 empty] | A
|  | QP1730-10 |  | Contamination Control Plan | [6 empty] | B
> | Inspection Document
> | Drawing
> | Material Required (minimum or equivalent to): | [9 empty] | QTY
| TUBE, 10.00 OD, .25 WALL, 5.75 LG | [9 empty] | 20
AISI 304/AISI 304L DUAL CERTIFIED PER ASME SPEC SA-240
Oper. | W/C | Task | [5 empty] | Set-up |  | Run |  | Qty. Comp. |  |  | Stamp/Int.
10 | 60 | Issue Material, ensure that CMTRs accompany | [5 empty] | 0 |  | 0
material
20 | 1 | Using tooling & coolant approved per QP1730-10 | [5 empty] | 1 |  | 10
machine tube end to print
30 | 47 | Inspect machined tube to print | [5 empty] | 0 |  | 5
40 | 60 | Move to NHA | [5 empty] | 0 |  | 0
[7 empty] | Total: | 1 |  | 15

## 24
|  |  | TRAVELER | [12 empty] | D1750-3 rev. D
[9 empty] | Work Order Number | W03467/24
QP1730-10, CONTAMINATION CONTROL PLAN, APPLIES DURING ALL STEPS!!
ONLY AUTHORIZED PERSONNEL MAY HANDLE COMPONENTS OF THIS JOB!!!
| Part Number: | 114255-00WS | [5 empty] | DUE DATE |  | 12/24/10
| Description: | WELDMENT, NIPPLE, BELLOWS, MCA TUBE |  |  |  | QTY
[6 empty] | 4 | [5 empty] | Page | 1 | of | 1
114145-00 |  |  |  |  | Release Date:
Originator |  | MKM2 |  | Date: | 2010-07-20 |  | QA |  |  |  | Date
> | Documents Required | [9 empty] | Rev.
> | Drawing | 114255-00WS |  | WELDMENT, NIPPLE, BELLOWS, MCA TUBE | [6 empty] | A
|  | QP1730-10 |  | Contamination Control Plan | [6 empty] | B
|  | QP1750-W2 |  | LIGO Welding and Repair Procedure | [6 empty] | A
> | Inspection Document
> | Drawing
> | Material Required (minimum or equivalent to): | [9 empty] | QTY
| 114223-04S |  |  | PLATE, REDUCER, WMCA#1 | [6 empty] | 4
| 114222-00WS |  |  | WELDMENT, BELLOWS SUBASSEMBLY | [6 empty] | 4
| 114258-00S |  |  | FLANGE, 60.50 ID, FLAT FACED | [6 empty] | 4
Oper. | W/C | Task | [5 empty] | Set-up |  | Run |  | Qty. Comp. |  |  | Stamp/Int.
10 | 60 | Issue Material, ensure that CMTRs accompany | [5 empty] | 0 |  | 0
material
20 | 10 | Clean the welding rod and surfaces to be welded | [5 empty] | 0.25 |  | 1
with CO2 scrubbing.
Fit the bellows sub assy (114222-00WS) into the
30 | 10 | step of the 60.50" ID flange (114230-00S) and tack | [5 empty] | 0.25 |  | 4
Fit the other end of the bellows sub assy into the
40 | 10 | reducer plate (114223-00S) . Adjust the location | [5 empty] | 0.5 |  | 8
to achieve the 46.00 total length of the weldment
50 | 47 | Inspect the fit, orientation, and length of the tacked | [5 empty] | 0.1 |  | 1
assy to the print.
Fully weld the assembly per the print, following
60 | 10 | QP1750-W2 and QP1730-10§6 | [5 empty] | 0.1 |  | 8
70 | 47 | Inspect final welding of assy. Verify that all | [5 empty] | 0.1 |  | 2
cleanliness procedures were followed.
80 | 60 | Move to NHA | [5 empty] | 0 |  | 0
[7 empty] | Total: | 1.3 |  | 24

## 25
|  |  | TRAVELER | [12 empty] | D1750-3 rev. D
[9 empty] | Work Order Number | W03467/25
QP1730-10, CONTAMINATION CONTROL PLAN, APPLIES DURING ALL STEPS!!
ONLY AUTHORIZED PERSONNEL MAY HANDLE COMPONENTS OF THIS JOB!!!
| Part Number: | 114223-04S | [5 empty] | DUE DATE |  | 12/17/10
| Description: | PLATE, REDUCER, WMCA#1 |  |  |  | QTY
[6 empty] | 4 | [5 empty] | Page | 1 | of | 1
114145-00 |  |  |  |  | Release Date:
Originator |  | MKM2 |  | Date: | 2010-07-20 |  | QA |  |  |  | Date
> | Documents Required | [9 empty] | Rev.
> | Drawing | 114223-04S |  | PLATE, REDUCER, WMCA#1 | [6 empty] | A
|  | QP1730-10 |  | Contamination Control Plan | [6 empty] | B
> | Inspection Document
> | Drawing
> | Material Required (minimum or equivalent to): | [9 empty] | QTY
| 114223-00SL |  |  | FORGING, 2.25 THK, 61.25 ID, 84.00 OD | [6 empty] | 4
Oper. | W/C | Task | [5 empty] | Set-up |  | Run |  | Qty. Comp. |  |  | Stamp/Int.
10 | 47 | Receive 114223-00SL. Verify that component | [5 empty] | 0 |  | 0
meets with all requirements
20 | 60 | Move material to VTL | [5 empty] | 0 |  | 0.1
Clean each side of the flange with a minimum cut
30 | 1 | to ensure flatness and parallellism of sides. | [5 empty] | 0.75 |  | 4
Machine per QP1730-10§4 and QP1750-M1
40 | 1 | Machine chamfers on outside of flange | [5 empty] | 0.5 |  | 4
Machine per QP1730-10§4 and QP1750-M1
50 | 60 | Move flange to TOS | [5 empty] | 0 |  | 0.5
60 | 1 | Machine port holes, clean up ID | [5 empty] | 0.75 |  | 8
Machine per QP1730-10§4 and QP1750-M1
70 | 47 | Inspect flange to print. Verify that all QC codes have | [5 empty] | 0 |  | 1
been followed.
80 | 60 | Move to NHA | [5 empty] | 0 |  | 0
[7 empty] | Total: | 2 |  | 17.6

## 26
|  |  | TRAVELER | [12 empty] | D1750-3 rev. D
[9 empty] | Work Order Number | W03467/26
QP1730-10, CONTAMINATION CONTROL PLAN, APPLIES DURING ALL STEPS!!
ONLY AUTHORIZED PERSONNEL MAY HANDLE COMPONENTS OF THIS JOB!!!
| Part Number: | 114224-00S | [5 empty] | DUE DATE |  | 11/10/10
| Description: | ROLL-UP, MC BELLOWS NIPPLES |  |  |  | QTY
[6 empty] | 8 | [5 empty] | Page | 1 | of | 1
114145-00 |  |  |  |  | Release Date:
Originator |  | MKM2 |  | Date: | 2010-07-20 |  | QA |  |  |  | Date
> | Documents Required | [9 empty] | Rev.
> | Drawing | 114224-00S |  | ROLL-UP, MC BELLOWS NIPPLES | [6 empty] | E
|  | QP1730-10 |  | Contamination Control Plan | [6 empty] | B
> | Inspection Document
> | Drawing
> | Material Required (minimum or equivalent to): | [9 empty] | QTY
| 114224-00S ROLL-UP, .25 WALL, 60.63 ID, 20.94 LG | [9 empty] | 8
AISI 304/AISI 304L DUAL CERTIFIED PER ASME SPEC SA-240
Oper. | W/C | Task | [5 empty] | Set-up |  | Run |  | Qty. Comp. |  |  | Stamp/Int.
10 | 47 | RECEIVE AND INSPECT ROLL-UP TO VERIFY | [5 empty] | 0 |  | 0
THAT THE SPECS ARE MET
20 | 60 | INSERT A "SPIDER" OR OTHER FIXTURE TO | [5 empty] | 0.1 |  | 4
MAINTAIN ROUNDNESS DURING MACHINING
30 | 60 | MOVE THE ROLL-UP TO THE VTL | [5 empty] | 0 |  | 0.5
40 | 1 | MACHINE END OF ROLL-UP TO PRINT. | [5 empty] | 0.25 |  | 8
MACHINE PER QP1730-10§4, QP1750-M1
50 | 60 | REMOVE SPIDER | [5 empty] | 0.25 |  | 4
60 | 47 | INSPECT ROLL-UP TO PRINT | [5 empty] | 0 |  | 2
70 | 49 | PACKAGE PER ASTM A-700 | [5 empty] | 0 |  | 4
71 | 60 | SHIP ROLL-UP TO HYSPAN FOR NHA | [5 empty] | 0 |  | 0
[7 empty] | Total: | 0.6 |  | 22.5

## 27
|  |  | TRAVELER | [12 empty] | D1750-3 rev. D
[9 empty] | Work Order Number | W03467/27
QP1730-10, CONTAMINATION CONTROL PLAN, APPLIES DURING ALL STEPS!!
ONLY AUTHORIZED PERSONNEL MAY HANDLE COMPONENTS OF THIS JOB!!!
| Part Number: | 114258-00S | [5 empty] | DUE DATE |  | 12/17/10
| Description: | FLANGE, 60.50 ID, FLAT FACED |  |  |  | QTY
[6 empty] | 4 | [5 empty] | Page | 1 | of | 1
114145-00 |  |  |  |  | Release Date:
Originator |  | MKM2 |  | Date: | 2010-07-20 |  | QA |  |  |  | Date
> | Documents Required | [9 empty] | Rev.
> | Drawing | 114258-00S |  | FLANGE, 60.50 ID, FLAT FACED | [6 empty] | A
|  | QP1730-10 |  | Contamination Control Plan | [6 empty] | B
> | Inspection Document
> | Drawing
> | Material Required (minimum or equivalent to): | [9 empty] | QTY
| 114259-00S |  |  | FORGING, FLANGE, 1.38 THK, 60.50 ID, 68.50 OD | [6 empty] | 4
Oper. | W/C | Task | [5 empty] | Set-up |  | Run |  | Qty. Comp. |  |  | Stamp/Int.
10 | 47 | Receive 114231-00S. Verify that component meets | [5 empty] | 0 |  | 0.5
with all requirements
20 | 60 | Move material to VTL | [5 empty] | 0 |  | 0
Clean each side of the flange with a minimum cut
30 | 1 | to ensure flatness and parallellism of sides. | [5 empty] | 0.75 |  | 4
Machine per QP1730-10§4 and QP1750-M1
Machine step in back side of flange (3/8 deep,
40 | 1 | 61.14 OD) and 1/8 x 45 chamfer per print | [5 empty] | 0.5 |  | 4
Machine per QP1730-10§4 and QP1750-M1
Machine o-ring groove, pump out groove,
50 | 1 | per print. Finish face to 63rms. All cuts | [5 empty] | 0.5 |  | 12
to be a single point tool cut concentric
to the flange center.
Machine per QP1730-10§4 and QP1750-M1
60 | 60 | Move material to TOS | [5 empty] | 0.1 |  | 0
70 | 1 | Machine bolt holes, pump out grooves per print | [5 empty] | 0.75 |  | 12
Machine per QP1730-10§4 and QP1750-M1
80 | 47 | Inspect flange to print. Verify that all QC codes have | [5 empty] | 0 |  | 0.75
been followed.
90 | 60 | Move to NHA | [5 empty] | 0 |  | 0.45
[7 empty] | Total: | 2.6 |  | 33.7

## 28
|  |  | TRAVELER | [12 empty] | D1750-3 rev. D
[9 empty] | Work Order Number | W03467/28
QP1730-10, CONTAMINATION CONTROL PLAN, APPLIES DURING ALL STEPS!!
ONLY AUTHORIZED PERSONNEL MAY HANDLE COMPONENTS OF THIS JOB!!!
| Part Number: | 114260-00WS | [5 empty] | DUE DATE |  | 12/24/10
| Description: | PORT, CONFLAT, 10", 4.84 LONG |  |  |  | QTY
[6 empty] | 48 | [5 empty] | Page | 1 | of | 1
114145-00 |  |  |  |  | Release Date:
Originator |  | MKM2 |  | Date: | 2010-07-20 |  | QA |  |  |  | Date
> | Documents Required | [9 empty] | Rev.
> | Drawing | 114260-00WS |  | PORT, CONFLAT, 10", 4.84 LONG | [6 empty] | C
|  | QP1730-10 |  | Contamination Control Plan | [6 empty] | B
|  | QP1750-W2 |  | LIGO Welding and Repair Procedure | [6 empty] | A
> | Inspection Document
> | Drawing
> | Material Required (minimum or equivalent to): | [9 empty] | QTY
| 1000-800N |  |  | (NORCAL) FLANGE, CONFLAT, 10", NR, THRU | [6 empty] | 48
| 114435-00S |  |  | TUBE, 10" CF, MC TUBE | [6 empty] | 48
Oper. | W/C | Task | [5 empty] | Set-up |  | Run |  | Qty. Comp. |  |  | Stamp/Int.
10 | 60 | Issue Material, ensure that CMTRs accompany | [5 empty] | 0 |  | 0
material
20 | 10 | Fit up the tube into the flange (1000-800N) | [5 empty] | 0.25 |  | 8
and orient per the print. Tack in place
30 | 47 | Inspect tacked assy and verify dims and | [5 empty] | 0.25 |  | 6
orientation of the flange
40 | 10 | Weld the assy. per QP1730-10 §6 and QP1750-W2 | [5 empty] | 0.1 |  | 16
50 | 47 | Inspect and verify that the assy. is welded correctly | [5 empty] | 0.1 |  | 2
60 | 60 | Move to NHA | [5 empty] | 0 |  | 0
[7 empty] | Total: | 0.7 |  | 32

## 29
|  |  | TRAVELER | [12 empty] | D1750-3 rev. D
[9 empty] | Work Order Number | W03467/29
QP1730-10, CONTAMINATION CONTROL PLAN, APPLIES DURING ALL STEPS!!
ONLY AUTHORIZED PERSONNEL MAY HANDLE COMPONENTS OF THIS JOB!!!
| Part Number: | 114261-00WS | [5 empty] | DUE DATE |  | 12/24/10
| Description: | PORT, CF, 10" NOM ID |  |  |  | QTY
[6 empty] | 4 | [5 empty] | Page | 1 | of | 1
114145-00 |  |  |  |  | Release Date:
Originator |  | MKM2 |  | Date: | 2010-07-20 |  | QA |  |  |  | Date
> | Documents Required | [9 empty] | Rev.
> | Drawing | 114261-00WS |  | PORT, CF, 10" NOM ID | [6 empty] | B
|  | QP1730-10 |  | Contamination Control Plan | [6 empty] | B
|  | QP1750-W2 |  | LIGO Welding and Repair Procedure | [6 empty] | A
> | Inspection Document
> | Drawing
> | Material Required (minimum or equivalent to): | [9 empty] | QTY
| 114378-00S |  |  | TUBE, PORT, 10" CF | [6 empty] | 4
| 1000-800N |  |  | (NORCAL) FLANGE, CONFLAT, 10" OD, NR, THRU HOLES | [6 empty] | 4
Oper. | W/C | Task | [5 empty] | Set-up |  | Run |  | Qty. Comp. |  |  | Stamp/Int.
10 | 60 | Issue Material, ensure that CMTRs accompany | [5 empty] | 0 |  | 0
material
20 | 10 | Clean the welding rod and surfaces to be welded | [5 empty] | 0.1 |  | 0.5
with CO2 scrubbing.
30 | 10 | Fit up the tube (114378-00S) into the flange | [5 empty] | 0.25 |  | 1.5
(1000-800N) and orient per the print. Tack in place
40 | 47 | Inspect tacked assy and verify dims and | [5 empty] | 0.25 |  | 0.5
orientation of the flange
50 | 10 | Weld the assy per QP1730-10§6 and QP1750-W2 | [5 empty] | 0.1 |  | 4
60 | 47 | Inspect and Verify that the assy is welded correctly | [5 empty] | 0 |  | 1
70 | 60 | Move to NHA | [5 empty] | 0 |  | 0
[7 empty] | Total: | 0.7 |  | 7.5

## 30
|  |  | TRAVELER | [12 empty] | D1750-3 rev. D
[9 empty] | Work Order Number | W03467/30
QP1730-10, CONTAMINATION CONTROL PLAN, APPLIES DURING ALL STEPS!!
ONLY AUTHORIZED PERSONNEL MAY HANDLE COMPONENTS OF THIS JOB!!!
| Part Number: | 114378-00S | [5 empty] | DUE DATE |  | 12/17/10
| Description: | TUBE, PORT, 10" CF |  |  |  | QTY
[6 empty] | 4 | [5 empty] | Page | 1 | of | 1
114145-00 |  |  |  |  | Release Date:
Originator |  | MKM2 |  | Date: | 2010-07-20 |  | QA |  |  |  | Date
> | Documents Required | [9 empty] | Rev.
> | Drawing | 114378-00S |  | TUBE, PORT, 10" CF | [6 empty] | A
|  | QP1730-10 |  | Contamination Control Plan | [6 empty] | B
> | Inspection Document
> | Drawing
> | Material Required (minimum or equivalent to): | [9 empty] | QTY
| 0 |  |  | TUBE, .25 WALL, 8.00 OD, 5.54LG | [6 empty] | 4
Oper. | W/C | Task | [5 empty] | Set-up |  | Run |  | Qty. Comp. |  |  | Stamp/Int.
10 | 60 | Issue Material, ensure that CMTRs accompany | [5 empty] | 0 |  | 0
material
20 | 43 | Saw cut tube to length per print. | [5 empty] | 0.1 |  | 1
Follow QP1730-10§5, CCP.
30 | 60 | Move to NHA | [5 empty] | 0 |  | 0
[7 empty] | Total: | 0.1 |  | 1

## 31
|  |  | TRAVELER | [12 empty] | D1750-3 rev. D
[9 empty] | Work Order Number | W03467/31
QP1730-10, CONTAMINATION CONTROL PLAN, APPLIES DURING ALL STEPS!!
ONLY AUTHORIZED PERSONNEL MAY HANDLE COMPONENTS OF THIS JOB!!!
| Part Number: | 114386-00WM | [5 empty] | DUE DATE |  | 12/31/10
| Description: | WELDMENT, MCA STAND, SINGLE SUPPORT |  |  |  | QTY
[6 empty] | 16 | [5 empty] | Page | 1 | of | 1
114145-00 |  |  |  |  | Release Date:
Originator |  | MKM2 |  | Date: | 2010-07-21 |  | QA |  |  |  | Date
> | Documents Required | [9 empty] | Rev.
> | Drawing | 114386-00WM |  | WELDMENT, MCA STAND, SINGLE SUPPORT | [6 empty] | C
|  | QP1730-10 |  | Contamination Control Plan | [6 empty] | B
|  | QP1750-W2 |  | LIGO Welding and Repair Procedure | [6 empty] | A
> | Inspection Document
> | Drawing
> | Material Required (minimum or equivalent to): | [9 empty] | QTY
| 114238-00M |  |  | MEMBER, VERTICAL, STAND, MC TUBES | [6 empty] | 16
| 114246-00M |  |  | PLATE, FOOT, MC-TUBE STAND | [6 empty] | 16
| 114244-00M |  |  | PLATE, BOLT, STAND, MC TUBES | [6 empty] | 16
Oper. | W/C | Task | [5 empty] | Set-up |  | Run |  | Qty. Comp. |  |  | Stamp/Int.
10 | 60 | Issue Material, ensure that CMTRs accompany | [5 empty] | 0 |  | 0
material
20 | 60 | Make sure all material is in LIGO clean room and | [5 empty] | 0.1 |  | 0.5
prepped for clean room welding
Tack vertical members to foot plates per print
30 | 10 | Tack bolt plates into v. members per print | [5 empty] | 0.25 |  | 8
Weld per QP1730-10 and QP1750-W2
50 | 47 | Inspect assembly per print | [5 empty] | 0.1 |  | 1
60 | 10 | Full weld assy per print | [5 empty] | 0.25 |  | 16
70 | 47 | Inspect assembly per print | [5 empty] | 0.1 |  | 1
80 | 20 | Clean weldment and ship to ABC for paint | [5 empty] | 0.5 |  | 8
90 | 60 | Move to NHA | [5 empty] | 0.1 |  | 0.1
[7 empty] | Total: | 1.4 |  | 34.6

## 32
|  |  | TRAVELER | [12 empty] | D1750-3 rev. D
[9 empty] | Work Order Number | W03467/32
QP1730-10, CONTAMINATION CONTROL PLAN, APPLIES DURING ALL STEPS!!
ONLY AUTHORIZED PERSONNEL MAY HANDLE COMPONENTS OF THIS JOB!!!
| Part Number: | 114238-00M | [5 empty] | DUE DATE |  | 12/24/10
| Description: | MEMBER, VERTICAL, STAND, MC TUBES |  |  |  | QTY
[6 empty] | 16 | [5 empty] | Page | 1 | of | 1
114145-00 |  |  |  |  | Release Date:
Originator |  | MKM2 |  | Date: | 2010-07-21 |  | QA |  |  |  | Date
> | Documents Required | [9 empty] | Rev.
> | Drawing | 114238-00M |  | MEMBER, VERTICAL, STAND, MC TUBES | [6 empty] | A
|  | QP1730-10 |  | Contamination Control Plan | [6 empty] | B
> | Inspection Document
> | Drawing
> | Material Required (minimum or equivalent to): | [9 empty] | QTY
| TUBE, SQR, 5.00 X 5.00 OD, .50 WALL, 63.25 LG | [6 empty] | ASTM A36 STEEL |  |  | 16
Oper. | W/C | Task | [5 empty] | Set-up |  | Run |  | Qty. Comp. |  |  | Stamp/Int.
10 | 60 | Issue Material | [5 empty] | 0 |  | 0
20 | 43 | Saw cut length to print. | [5 empty] | 0.5 |  | 4
Follow provisions of QP1730-10
30 | 1 | Machine and tap holes into tube per print | [5 empty] | 0.5 |  | 8
Follow provisions of QP1730-10
40 | 1 | Rotate tube and machine bolt holes per print | [5 empty] | 0.25 |  | 8
Follow provisions of QP1730-10
50 | 60 | Move to NHA | [5 empty] | 0 |  | 0
[7 empty] | Total: | 1.25 |  | 20

## 33
|  |  | TRAVELER | [12 empty] | D1750-3 rev. D
[9 empty] | Work Order Number | W03467/33
QP1730-10, CONTAMINATION CONTROL PLAN, APPLIES DURING ALL STEPS!!
ONLY AUTHORIZED PERSONNEL MAY HANDLE COMPONENTS OF THIS JOB!!!
| Part Number: | 114246-00M | [5 empty] | DUE DATE |  | 12/24/10
| Description: | PLATE, FOOT, MC-TUBE STAND |  |  |  | QTY
[6 empty] | 16 | [5 empty] | Page | 1 | of | 1
114145-00 |  |  |  |  | Release Date:
Originator |  | MKM2 |  | Date: | 2010-07-21 |  | QA |  |  |  | Date
> | Documents Required | [9 empty] | Rev.
> | Drawing | 114246-00M |  | PLATE, FOOT, MC-TUBE STAND | [6 empty] | A
|  | QP1730-10 |  | Contamination Control Plan | [6 empty] | B
> | Inspection Document
> | Drawing
> | Material Required (minimum or equivalent to): | [9 empty] | QTY
| PLT, 1.00 THK, 10.25 WD, 10.25 LG | [6 empty] | ASTM A36 STEEL |  |  | 16
Oper. | W/C | Task | [5 empty] | Set-up |  | Run |  | Qty. Comp. |  |  | Stamp/Int.
10 | 60 | Issue Material | [5 empty] | 0 |  | 0
|  | Waterjet profile completely per print | [5 empty] | 0.25 |  | 4
20 | 1 | Follow provisions of QP1730-10§5
30 | 60 | Move to NHA | [5 empty] | 0 |  | 0
[7 empty] | Total: | 0.25 |  | 4

## 34
|  |  | TRAVELER | [12 empty] | D1750-3 rev. D
[9 empty] | Work Order Number | W03467/34
QP1730-10, CONTAMINATION CONTROL PLAN, APPLIES DURING ALL STEPS!!
ONLY AUTHORIZED PERSONNEL MAY HANDLE COMPONENTS OF THIS JOB!!!
| Part Number: | 114244-00M | [5 empty] | DUE DATE |  | 12/24/10
| Description: | PLATE, BOLT, STAND, MC TUBES |  |  |  | QTY
[6 empty] | 16 | [5 empty] | Page | 1 | of | 1
114145-00 |  |  |  |  | Release Date:
Originator |  | MKM2 |  | Date: | 2010-07-21 |  | QA |  |  |  | Date
> | Documents Required | [9 empty] | Rev.
> | Drawing | 114244-00M |  | PLATE, BOLT, STAND, MC TUBES | [6 empty] | A
|  | QP1730-10 |  | Contamination Control Plan | [6 empty] | B
> | Inspection Document
> | Drawing
> | Material Required (minimum or equivalent to): | [9 empty] | QTY
| PLT, 1.5 THK, 5.25 WD, 5.25 LG | [6 empty] | ASTM A36 STEEL |  |  | 16
Oper. | W/C | Task | [5 empty] | Set-up |  | Run |  | Qty. Comp. |  |  | Stamp/Int.
10 | 60 | Issue Material | [5 empty] | 0 |  | 0
20 | 1 | Machine bolt holes per print | [5 empty] | 1 |  | 4
Follow provisions of QP1730-10
30 | 1 | Machine step and chamfer on partper print | [5 empty] | 1 |  | 6
Follow provisions of QP1730-10
40 | 60 | Move to NHA | [5 empty] | 0 |  | 0
[7 empty] | Total: | 2 |  | 10

## 35
|  |  | TRAVELER | [12 empty] | D1750-3 rev. D
[9 empty] | Work Order Number | W03467/35
QP1730-10, CONTAMINATION CONTROL PLAN, APPLIES DURING ALL STEPS!!
ONLY AUTHORIZED PERSONNEL MAY HANDLE COMPONENTS OF THIS JOB!!!
| Part Number: | 114435-00S | [5 empty] | DUE DATE |  | 12/17/10
| Description: | TUBE, 10" CF, MC TUBE |  |  |  | QTY
[6 empty] | 48 | [5 empty] | Page | 1 | of | 1
114145-00 |  |  |  |  | Release Date:
Originator |  | MKM2 |  | Date: | 2010-07-20 |  | QA |  |  |  | Date
> | Documents Required | [9 empty] | Rev.
> | Drawing | 114435-00S |  | TUBE, 10" CF, MC TUBE | [6 empty] | B
|  | QP1730-10 |  | Contamination Control Plan | [6 empty] | B
> | Inspection Document
> | Drawing
> | Material Required (minimum or equivalent to): | [9 empty] | QTY
| 0 |  |  | TUBE, 8.00 OD, .25 WALL, 4.28 LG | [6 empty] | 48
Oper. | W/C | Task | [5 empty] | Set-up |  | Run |  | Qty. Comp. |  |  | Stamp/Int.
10 | 60 | Issue Material, ensure that CMTRs accompany | [5 empty] | 0 |  | 0
material
20 | 43 | Saw cut tube to length per print. Follow the | [5 empty] | 0.1 |  | 4
applicable sections of QP1730-10, CCP.
30 | 60 | Move to NHA | [5 empty] | 0 |  | 0
[7 empty] | Total: | 0.1 |  | 4