## Sheet1
Miscellaneous Other Hardware
Use | Description | Supplier | Supplier part number | Qty per module
| Custom Drilled Chassis | Hamilton | 070012-3 1U | 1
| Retrofit Deep-Mount Rack Ears | Hamilton | 070012 RETROFIT | 2
| 4-40 Screws for Chassis Lid, Front & Rear Panel, PCB Mount | McMaster-Carr | 91771A111 | 47
| 4-40 screws for securing DSUB connectors | McMaster-Carr | 90279A103 | 4
| 6-32 Screws for Chassis Handles, Ears | McMaster-Carr | 917500A146 | 10
| Chassis Handles | Mouser | 534-9106 | 2
| Chassis Handle Ferrules | Mouser | 534-9121 | 4
| Front Panel | Front Panel Express | D1001726_binary_in.FPD | 1
| Rear Panel | Front Panel Express | D1001726_binary_in_rear.FPD | 1
| DSUB Mount Female Screw 10-pack | Mouser | 523-17-D20418-2-TX | 3
| Green LED, leaded, panel mount | Digikey | L10005-ND | 1
| 4.7mA Current Limiting Diode |  | 610-1N5314 | 1
| 37-pin Female DSUB, Ribbon Cable End | Newark | 42K6647 | 2
| 37-pin Male DSUB, Ribbon Cable End | Digikey | CMM37G-ND | 2
| ETA Circuit Breaker | Allied | 3130-F120-P7T1-W02Q-1A | 1
| Conec 3-pin Male Panel Mount Connector | Conec | 3003W3PXX42A10X | 1
| Female connector terminal (0.156") | Digikey | WM2305-ND | 2
| 3-pin connector housing (0.156") | Digikey | WM2112-ND | 1
Binary Input Signal Cable M-F Assemblies | 37 conductor/28AWG Flat Ribbon Cable |  | 3M 3365/37 or equivalent
Connects wires to circuit breaker | Female Crimp-on Terminal |  | 920044-18-ND | 2
Positive Voltage Power Wiring | 18 AWG Stranded Hook-Up Wire - Orange |  | Belden 9918 or equivalent
Negative Voltage Power Wiring | 18 AWG Stranded Hook-Up Wire - Blue |  | Belden 9918 or equivalent
Ground Power Wiring | 18 AWG Stranded Hook-Up Wire - Black |  | Belden 9918 or equivalent