## OVERALL BOM
[10 empty] | CALIFORNIA INSTITUTE OF TECHNOLOGY | [11 empty] | DRWG NO. REV
[10 empty] | MASSACHUSETTS INSTITUTE OF TECHNOLOGY | [11 empty] | E1000458 |  | v3
ASSEMBLY NO:
[18 empty] | OVERALL BILL OF MATERIALS |  |  |  |  | D1001781-v3
|  |  |  | TITLE: |  |  | ALIGO TMS SEISMIC STOP SAFETY STRUCTURE
[10 empty] | APPROVALS: | [7 empty] | DATE: | REV | DCN NO. | BY | CHECK | DCC | DATE
|  |  |  | DRAWN / AUTHOR: | [5 empty] | CIT, CC | [7 empty] | 2012-04-01 | v3 | E1100345 | CC
(REFERENCE CONTENTS)
CHECKED:
APPROVED:
DCC RELEASE
item no | alternative | asrequired | reference | ITEM NO | quantity | required | REQ1 -01 -02 | extra | SPARE | TOT | PART NO. | number | numb | DESCRIPTION | PART NUMBER | PART NUMBER | DESCRIPTION (no longer called!) | REVISION | DESCRIPTION |  |  |  |  | MATERIAL
|  |  |  | 1 |  |  | 1 |  | 0 | 1 | [5 empty] | D1001937 |  | v1 | aLIGO TMS EARTHQUAKE STOP CROSS BAR |  |  |  |  | 6061-T6 ALU
2 |  |  |  | 2 |  |  | 28 |  | 6 | 34 | [5 empty] | 96861A600 (McM-Carr) or equiv |  |  | VENTED FLAT WASHER .255 ID X .468 OD X .031 THK |  |  |  |  | 18-8 SSTL
|  |  |  | 3 |  |  | 4 |  | 0 | 4 | [5 empty] | D1001943 |  | v2 | aLIGO TMS STOP PLATE |  |  |  |  | 6061-T6 ALU
1 |  |  |  | 4 |  |  | 2 |  | 0 | 2 | [5 empty] | D1001939 |  | v1 | aLIGO TMS STOP SIDE BAR |  |  |  |  | 6061-T6 ALU
|  |  |  | 5 |  |  | 4 |  | 2 | 6 | [5 empty] | 92196A561 (McM-Carr) or equiv |  |  | SOCKET HEAD CAP SCREW .25-20 X 5 LG |  |  |  |  | 18-8 SSTL
|  |  |  | 6 |  |  | 10 |  | 3 | 13 | [5 empty] | D1101269 |  | v1 | NICKEL-COPPER ALLOY 400 .250-20 HEX NUT, MODIFIED |  |  |  |  | NI-CU ALLOY 400
|  |  |  | 7 |  |  | 2 |  | 1 | 3 | [5 empty] | 92196A554 (McM-Carr) or equiv |  |  | SOCKET HEAD CAP SCREW .25-20 X 3 LG |  |  |  |  | 18-8 SSTL
|  |  |  | 8 |  |  | 2 |  | 0 | 2 | [5 empty] | D1001942 |  | v1 | aLIGO TMS END BRACKET ROD |  |  |  |  | 304 SSTL
|  |  |  | 9 |  |  | 14 |  | 4 | 18 | [5 empty] | 98019A390 (McM-Carr) or equiv PER MS15795-813 |  |  | 5/16 FLAT WASHER .375 I.D., .875 O.D., .064-.104 THICK |  |  |  |  | 300 SSTL
|  |  |  | 10 |  |  | 6 |  | 2 | 8 | [5 empty] | U-C COMPONENTS C-1812-NA or eqiuv |  |  | SCREW, SOCKET HEAD CAP 5/16-18 UNC-2A X 0.75 LONG |  |  |  |  | Ag PLATED 300 SSTL
|  |  |  | 11 |  |  | 1 |  | 0 | 1 | [5 empty] | D1001941 |  | v1 | aLIGO TMS STOP ROD |  |  |  |  | 304 SSTL
|  |  |  | 12 |  |  | 1 |  | 0 | 1 | [5 empty] | D1100499 |  | v2 | TMS HORIZONTAL RESTRAINT LINK |  |  |  |  | 304 SSTL
|  |  |  | 13 |  |  | 5 |  | 1 | 6 | [5 empty] | 6436K34 (McM-Carr) or equiv |  |  | 1/2 X 1 1/8 TWO PIECE COLLAR |  |  |  |  | 316 SSTL
|  |  |  | 14 |  |  | 30 |  | 4 | 34 | [5 empty] | AS568A-014 |  |  | O-RING (APPROVED VITON, SHORE 75) 1/2 ID X 1/16 WD |  |  |  |  | FLUORO- ELASTOMER
|  |  |  | 15 |  |  | 4 |  | 1 | 5 | [5 empty] | AS568A-312 |  |  | O-RING (APPROVED VITON, SHORE 75) 5/8 ID x 3/16 WD |  |  |  |  | FLUORO- ELASTOMER
|  |  |  | 16 |  |  | 1 |  | 0 | 1 | [5 empty] | D1001929-01 |  | v3 | aLIGO TMS SEISMIC SAFETY STOP CHAMBER BRACKET, RIGHT |  |  |  |  | 302 SSTL
|  |  |  | 17 |  |  | 8 | 6 | 4 | 12 | [5 empty] | 9713K65 (McM-Carr) or equiv |  |  | DISC SPRING .317" ID, .625" OD, .022" THICK 69 Lb @ .010" DEFLECTION |  |  |  |  | 302 SSTL
|  |  |  | 18 |  |  | 2 |  | 1 | 3 | [5 empty] | 92196A596 (McM-Carr) or equiv |  |  | SOCKET HEAD CAP SCREW .3125-18 X 3.25 LG |  |  |  |  | 18-8 SSTL
3 |  |  |  | 19 |  |  | 2 |  | 1 | 3 | [5 empty] | D1100989 |  | v1 | NICKEL-COPPER ALLOY 400 .312-18 HEX NUT, MODIFIED |  |  |  |  | NI-CU ALLOY 400
|  |  |  | 20 |  |  | 1 |  | 0 | 1 | [5 empty] | 2434K23 (McM-Carr) or equiv |  |  | ROD END 3/8-16, 3/8 THRU, 3.5" L |  |  |  |  | 304 SSTL
|  |  |  | 21 |  |  | 1 |  | 2 | 3 | [5 empty] | 96861A800 (McM-Carr) or equiv |  |  | VENTED FLAT WASHER .390 ID, .625 OD, .032 THK |  |  |  |  | 18-8 SSTL
|  |  |  | 22 |  |  | 1 |  | 1 | 2 | [5 empty] | 90670A031 (McM-Carr) or equiv |  |  | HEX NUT 3/8-16 |  |  |  |  | 6061-T6 ALU
|  |  |  | 23 |  |  | 1 |  | 1 | 2 | [5 empty] | 90780A628 (McM-Carr) or equiv |  |  | HEX HEAD CAP SCREW .375-16 X 1.50 LG |  |  |  |  | NI-CU ALLOY 400
|  |  |  | 24 |  |  | 1 |  | 1 | 2 | [5 empty] | MS51971-3 |  |  | HEX NUT, 3/8-16 |  |  |  |  | 300 SSTL
|  |  |  | 25 |  |  | 2 |  | 1 | 3 | [5 empty] | 8947T25 (McM-Carr) or equiv |  |  | THREADED MECHANICAL LINK 380# CAPACITY |  |  |  |  | 316 SSTL
|  |  |  | 26 |  |  | 1 |  | 0 | 1 | [5 empty] | D1001929-02 |  | v3 | aLIGO TMS SEISMIC SAFETY STOP CHAMBER BRACKET, LEFT |  |  |  |  | 302 SSTL
|  |  |  | 27 |  |  | 4 | 2 | 2 | 6 | [5 empty] | 92200A544 (McM-Carr) or equiv PER MS16995-53 |  |  | SCREW, SOCKET HEAD CAP 1/4-20 UNC-2A X 1.25 LONG |  |  |  |  | 300 SSTL
|  |  |  | 28 |  |  | 2 |  | 0 | 2 | [5 empty] | D1100988 |  | v1 | aLIGO TMS SEISMIC SAFETY STOP CHAIN |  |  |  |  | 304 SSTL
1) -01 AND -02 VERSIONS ARE MADE FROM THE IDENTICAL SET OF PARTS.
ALT