## Instructions
Instructions for use:
Initially,
1. Reserve an E-series document number in the new DCC, e.g., E1100001.
2. Choose a title reflecting the suspension. Suggested format is
Quad Suspension Process Traveler: H2 ETMX
3. Save this document with a name reflecting the document number, e.g.,
E1100001-v1.xlxs
4. Edit the headers on this sheet and Sheet "Data" to reflect the title.
5. Fill in all data fields as far as is possible given actual assembly progress.
6. Print Sheet "Data" as a PDF and submit the .pdf and .xlxs versions as -v1.
At each assembly/testing milestone,
1. Download the latest version of the traveler from the DCC.
2. Save a copy, incrementing the version number in the filename, e.g,
E1100001-v2.xlxs
3. Update data fields with new information.
4. Print Sheet "Data" as a PDF and submit the .pdf and .xlxs versions as -v2, -v3 etc.

## Serial Numbers
QUAD16 - E1000509
Upper Structure
Top Stage Blade Cartridges |  |  | Structures |  |  | Date of assy
Part Name | Drawing/Catalog# | Serial Number | Part Name | Drawing/Catalog# | Serial Number
Top Blades Set ? | D060235 |  | Upper Structure | D060492
Blade Clamp Set ? | D060326 |  | Removeable Cross Member | D060499
Blade Clamp Set ? | D060327 |  | Implementation Ring | D070538
Rot Adj Base Plate | D060330 |  | Implementation Ring | D070539
Backbone | D060329 |  | LS Cross Brace | D060455
Backbone | D0901439 |  | Sleeve | D070552
Rotational Adjuster, Static Half | D060325 |  | Tablecloth Pads (Upper Structure) | D070247
Jacking Screw/Earthquake Stop | D060331 |  | Left Hand Plate, Noise Tablecloth | D060314
Tablecloth | [5 empty] | Date of assy
Part Name | Drawing/Catalog# | Serial Number | Part Name | Drawing/Catalog# | Serial Number
Front and Rear Plate | D060311 |  | OSEM and ECD Adjuster Plate | D060316
Right Hand Plate | D060312 |  | Transverse OSEM Adjuster Plate | D060322
Top Plate | D060313 |  | Pinch Plates | D060315
Left Hand Plate | D060314 |  | OSEM and ECD Mounting Bracket(LOCAL CONTROLS) | D060318-B
Position Adjuster for Front Pitch OSEM | D060321-B |  | ECD Static Block | D060317-D
Transverse OSEM Position Adjustment Plate | D060323-E |  | BOSEMS | D060106-C
Top Mass | [5 empty] | Date of assy
Test Chain |  |  | Reaction Chain
Part Name | Drawing/Catalog# | Serial Number | Part Name | Drawing/Catalog# | Serial Number
Mass Base Plate | D060430-J |  | Mase Base Plate | D060430-J
Pitch Adjuster and Mass Adjuster Turret | D060398-H |  | Pitch Adjuster and Mass Adjuster Turret | D060398-H
Wire Clamp Adjustment Block | D060420-bn |  | Wire Clamp Adjustment Block | D060420-b
Top Mass Spacer | D060397-H |  | Top Mass Spacer | D060397-H
Stop Bridge | D060399-G |  | Stop Bridge | D060399-G
Blade Tip Z Position Adj (BTM Half) | D060415-B |  | Blade Tip Z Position Adj (BTM Half) | D060415-B
Base Plate Stiffener | D060406-G |  | Base Plate Stiffener | D060406-G
Blade Tip Z Position Adj (BTM Half Part 2) | D060414-B |  | Blade Tip Z Position Adj (BTM Half Part 2) | D060414-B
Middle Blade Spring | D060236 |  | Middle Blade Spring | D060236
Blade Clamp | D060404-H |  | Blade Clamp | D060404-H
C R E A K B A K E F O R 100 H O U R S A T 120 D E G R E E S
OSEM & ECD Unit Backbone | D060407 |  | OSEM & ECD Unit Backbone | D060407
Top Plate | D060411 |  | Top Plate | D060411
Mass and Support Members | D060421 |  | Mass and Support Members | D060421
OSEM Bracket (Top OSEM) | D060412-B |  | OSEM Bracket (Top OSEM) | D060412-B
ECD Magnet Mount plate | D060408 |  | ECD Magnet Mount plate | D060408
|  |  | Wire Clamp Base (cable) | D070219-A
|  |  | Wire Clamp Jaw (cable) | D070226-A
UI Mass | [5 empty] | Date of assy
Test Chain |  |  | Reaction Chain
Part Name | Drawing/Catalog# | Serial Number | Part Name | Drawing/Catalog# | Serial Number
Mass Base Plate | D060376-B |  | Mass Base Plate | D060376-B
Top Mass Spacer | D060397-H |  | Top Mass Spacer | D060397-H
Blade Tip Z Position Adj (BTM Half Part 2) | D060377-B |  | Blade Tip Z Position Adj (BTM Half Part 2) | D060377-B
Blade Tip Z Position Adj (BTM Half) | D060378-B |  | Blade Tip Z Position Adj (BTM Half) | D060378-B
Blade Clamp (Top Half) | D060380-H |  | Blade Clamp (Top Half) | D060380-H
Bottom Blade Spring | D060237 |  | Bottom Blade Spring | D060237
Stop Bridge | D060399-G |  | Stop Bridge | D060399-G
C R E A K B A K E F O R 100 H O U R S A T 120 D E G R E E S
Top Plate | D060382-B |  | Top Plate | D060382-B
UI Mass Blade ECD | D060381-G |  | UI Mass Blade ECD | D060381-G
Pitch Adjuster and Mass Adjuster Turret | D060398-H |  | Pitch Adjuster and Mass Adjuster Turret | D060398-H
UIM Flag Mount Block | D060379-H |  | UIM Flag Mount Block | D060379-H
Flag Spacer | D060394-B |  | Flag Spacer | D060394-B
UIM Flag Mount | D060386-H |  | OSEM Mount Bracket | D060388-K
|  |  | OSEM Adjuster | D060389-J
|  |  | Wire Clamp Base (cable) | D070219-A
|  |  | UIM Top Wire Clamp (cable) | D070220-A
|  |  | Wire Clamp Side (cable) | D070224-A
|  |  | Wire Clamp Jaw (cable) | D070226
|  |  | BOSEMS | D060106-C
Wires | [5 empty] | Date of assy
Test Chain |  |  | Reaction Chain
Part Name | Drawing/Catalog# | S/N | Part Name | Drawing/Catalog# | Serial Number
|  | (left, right) |  |  | (left, right) | Note:Left is facing Test side carry to reaction
Top Wire D0902643-001-X | D060390 |  | Top Wire D0902643-002-X | D060390
| D060333 |  |  | D060333
Top Wire D0902643-004-X | D060390 |  | Top Wire D0902643-003-X | D060390
| D060333 |  |  | D060333
Middle Wire D0902644-002 | D060395 |  | Middle Wire D0902644-001 | D060395
| D060383 |  | Right | D060383
Middle Wire D0902644-004 | D060395 |  | Middle Wire D0902644-003 | D060395
| D060383 |  | Left | D060383
Bottom Wire D0902645-001 | D060426 |  | Bottom Wire D0902645-003 | D060426
Bottom Wire D0902645-002 | D060426 right |  | Bottom Wire D0902645-004 | D060426
Final Wire (top clamp) D0902645- 001 | D060338 Top |  | Final Wire D0902645-003 | D060338 Top
Left | D060338 Bottom |  | Left | D060338 Bottom
Final Wire (top clamp) D0902645-002 | D060338 Top |  | Final Wire D0902645-004 | D060338 Top
Right | D060338 Bottom |  | Right | D060338 Bottom
Lower Structure | [5 empty] | Date of assy
Test Chain |  |  | Reaction Chain
Part Name | Drawing/Catalog# | Serial Number | Part Name | Drawing/Catalog# | Serial Number
Lower Structure Inner Face Plate | D060462-E |  | Lower Structure Inner Face Plate | D060462
Lower Structure Outer Face Plate | D060434 |  | Lower Structure Outer Face Plate | D060434
LS Base Bar Long | D060444-B |  | LS Base Bar Short | D060458-B
LS Adjustable Pad Jaw Long | D060447-B |  | LS Adjustable Pad Jaw Short | D060459-B
EQ Stop Mounts Long | D060475-B |  | EQ Stop Mounts Short | D060476
Pen Mass LWR Stop Mt 2 | D060478-B |  | Pen Mass LWR Stop Mt 1 | D060477-C
Round Mass Front Stop | D060481-B |  | Round Mass Front Stop | D060481-B
Test Chain UIM Stop Left Hand | D070545-C |  | RC UIM Stop Left Hand | D070546
UIM Mass Stop | D070548-C |  | UIM Mass Stop | D070548-C
|  |  | RC UIM Stop Right Hand | D070547
Penultimate Mass | [5 empty] | Date of assy
Test Chain |  |  | Reaction Chain
Part Name | Drawing/Catalog# | Serial Number | Part Name | Drawing/Catalog# | Serial Number
Dummy Mass Half | D060358-G |  | Pen Re Pitch Mass | D060353-B
Round Mass Wire Clamp Plate | D060338 |  | Can Front Plate | D080168-A
|  |  | Can Front Plate | D080167-A
|  |  | OSEM Traslation Plate | D060348-B
|  |  | Back Plate | D060344-G
|  |  | Front Plate | D060343-F
|  |  | Central Mass | D060342-B
|  |  | Wire Clamp | D070223-A
|  |  | Wire Clamp Jaw | D070226-A
|  |  | Base Plate | D060351-B
|  |  | AOSEMS | D0901048
Test Mass | [5 empty] | Date of assy
Test Chain |  |  | Reaction Chain
Part Name | Drawing/Catalog# | Serial Number | Part Name | Drawing/Catalog# | Serial Number
Dummy Mass Half | D060358 |  | Dummy Mass Half | D060357
Round Mass Wire Clamp Plate | D060338 |  | Round Mass Wire Clamp Plate | D060338
Note on B31: Mick: Use LIGO drawing number, do not include revision or serial numbers here, use the adjacent cells to enter this information.
Note on C31: Mick: Entr a serial number for all non catalog items. If a catalog item has a serial number and you wish to capture it, enter here, but the qty must be 1 if you want a serial number entry.
Note on E31: Mick: Use LIGO drawing number, do not include revision or serial numbers here, use the adjacent cells to enter this information.
Note on F31: Mick: Entr a serial number for all non catalog items. If a catalog item has a serial number and you wish to capture it, enter here, but the qty must be 1 if you want a serial number entry.
Note on H31: Mick: Use LIGO drawing number, do not include revision or serial numbers here, use the adjacent cells to enter this information.
Note on I31: Mick: Entr a serial number for all non catalog items. If a catalog item has a serial number and you wish to capture it, enter here, but the qty must be 1 if you want a serial number entry.
Note on K31: Mick: Use LIGO drawing number, do not include revision or serial numbers here, use the adjacent cells to enter this information.
Note on L31: Mick: Entr a serial number for all non catalog items. If a catalog item has a serial number and you wish to capture it, enter here, but the qty must be 1 if you want a serial number entry.
Note on F32: andres.ramirez:
Note on E80: Mick: Use LIGO drawing number, do not include revision or serial numbers here, use the adjacent cells to enter this information.
Note on F80: Mick: Entr a serial number for all non catalog items. If a catalog item has a serial number and you wish to capture it, enter here, but the qty must be 1 if you want a serial number entry.
Note on B55: Mick: Use LIGO drawing number, do not include revision or serial numbers here, use the adjacent cells to enter this information.
Note on C55: Mick: Entr a serial number for all non catalog items. If a catalog item has a serial number and you wish to capture it, enter here, but the qty must be 1 if you want a serial number entry.
Note on E55: Mick: Use LIGO drawing number, do not include revision or serial numbers here, use the adjacent cells to enter this information.
Note on F55: Mick: Entr a serial number for all non catalog items. If a catalog item has a serial number and you wish to capture it, enter here, but the qty must be 1 if you want a serial number entry.
Note on B17: Mick: Use LIGO drawing number, do not include revision or serial numbers here, use the adjacent cells to enter this information.
Note on C17: Mick: Entr a serial number for all non catalog items. If a catalog item has a serial number and you wish to capture it, enter here, but the qty must be 1 if you want a serial number entry.
Note on B101: Mick: Use LIGO drawing number, do not include revision or serial numbers here, use the adjacent cells to enter this information.
Note on C101: Mick: Entr a serial number for all non catalog items. If a catalog item has a serial number and you wish to capture it, enter here, but the qty must be 1 if you want a serial number entry.
Note on C80: Mick: Use LIGO drawing number, do not include revision or serial numbers here, use the adjacent cells to enter this information.
Note on B80: Mick: Use LIGO drawing number, do not include revision or serial numbers here, use the adjacent cells to enter this information.
Note on E101: Mick: Use LIGO drawing number, do not include revision or serial numbers here, use the adjacent cells to enter this information.
Note on F101: Mick: Entr a serial number for all non catalog items. If a catalog item has a serial number and you wish to capture it, enter here, but the qty must be 1 if you want a serial number entry.
Note on B4: Mick: Use LIGO drawing number, do not include revision or serial numbers here, use the adjacent cells to enter this information.
Note on E4: Mick: Use LIGO drawing number, do not include revision or serial numbers here, use the adjacent cells to enter this information.
Note on C4: Mick: Entr a serial number for all non catalog items. If a catalog item has a serial number and you wish to capture it, enter here, but the qty must be 1 if you want a serial number entry.
Note on F4: Mick: Entr a serial number for all non catalog items. If a catalog item has a serial number and you wish to capture it, enter here, but the qty must be 1 if you want a serial number entry.
Note on B135: Mick: Use LIGO drawing number, do not include revision or serial numbers here, use the adjacent cells to enter this information.
Note on C135: Mick: Entr a serial number for all non catalog items. If a catalog item has a serial number and you wish to capture it, enter here, but the qty must be 1 if you want a serial number entry.
Note on E135: Mick: Use LIGO drawing number, do not include revision or serial numbers here, use the adjacent cells to enter this information.
Note on F135: Mick: Entr a serial number for all non catalog items. If a catalog item has a serial number and you wish to capture it, enter here, but the qty must be 1 if you want a serial number entry.
Note on B118: Mick: Use LIGO drawing number, do not include revision or serial numbers here, use the adjacent cells to enter this information.
Note on C118: Mick: Entr a serial number for all non catalog items. If a catalog item has a serial number and you wish to capture it, enter here, but the qty must be 1 if you want a serial number entry.
Note on G78: Mick: Entr a serial number for all non catalog items. If a catalog item has a serial number and you wish to capture it, enter here, but the qty must be 1 if you want a serial number entry.
Note on G53: Mick: Entr a serial number for all non catalog items. If a catalog item has a serial number and you wish to capture it, enter here, but the qty must be 1 if you want a serial number entry.
Note on G29: Mick: Entr a serial number for all non catalog items. If a catalog item has a serial number and you wish to capture it, enter here, but the qty must be 1 if you want a serial number entry.
Note on G3: Mick: Entr a serial number for all non catalog items. If a catalog item has a serial number and you wish to capture it, enter here, but the qty must be 1 if you want a serial number entry.
Note on G16: Mick: Entr a serial number for all non catalog items. If a catalog item has a serial number and you wish to capture it, enter here, but the qty must be 1 if you want a serial number entry.
Note on G99: Mick: Entr a serial number for all non catalog items. If a catalog item has a serial number and you wish to capture it, enter here, but the qty must be 1 if you want a serial number entry.
Note on G133: Mick: Entr a serial number for all non catalog items. If a catalog item has a serial number and you wish to capture it, enter here, but the qty must be 1 if you want a serial number entry.
Note on E118: Mick: Use LIGO drawing number, do not include revision or serial numbers here, use the adjacent cells to enter this information.
Note on F118: Mick: Entr a serial number for all non catalog items. If a catalog item has a serial number and you wish to capture it, enter here, but the qty must be 1 if you want a serial number entry.
Note on G116: Mick: Entr a serial number for all non catalog items. If a catalog item has a serial number and you wish to capture it, enter here, but the qty must be 1 if you want a serial number entry.
Note on E17: Mick: Use LIGO drawing number, do not include revision or serial numbers here, use the adjacent cells to enter this information.
Note on F17: Mick: Entr a serial number for all non catalog items. If a catalog item has a serial number and you wish to capture it, enter here, but the qty must be 1 if you want a serial number entry.

## Data
See sheet "Instructions"for usage notes.
OSEMs (pre full build)
Part Name | S/N | Open Light Voltage | Location | Notes
Top Mass BOSEMs
Re Top Mass BOSEMs
UIM BOSEMs
AOSEM
Weights
Part Name | Drawing number | Target weight (g, +/- 10g) | Actual Weight (g) | Notes
Test Mass |  | 39360
Reaction Test Mass |  | 25190
Penultimate Mass |  | 39360
PenRe Mass |  | 53530
UIM |  | 22000
Reaction UIM |  | 22000
Top Mass |  | 22000
Reaction Top Mass |  | 22000
Wire Segments
Part Name | S/N | Location | Target Frequency (Hz, +/-2Hz) | Actual Frequency
Top Wire | 001 |  | 332
| 002 |  | 332
| 003 |  | 332
| 004 |  | 332
Middle Wire | 001 |  | 482
| 002 |  | 482
| 003 |  | 482
| 004 |  | 482
Bottom Wire | 001 |  | 404
| 002 |  | 404
| 003 |  | 404
| 004 |  | 404
Final Wire | 001 | Main Chain Left Set | 228
| 002 | Main Chain Right Set | 228
| 003 | Reaction Left Set | 228
| 004 | Reaction Right Set | 228
AOSEM Model weight used | 58g
BOSEM Model weight used
Creek Bake | Mass Baked | Temperature/Duration | Date
Top Mass
Re Top Mass
UIM
Re UIM
(4) Top Stages
Centre of Optic Pos
Pitch
Note on C5: Mick: Entr a serial number for all non catalog items. If a catalog item has a serial number and you wish to capture it, enter here, but the qty must be 1 if you want a serial number entry.
Note on B5: Mick: Entr a serial number for all non catalog items. If a catalog item has a serial number and you wish to capture it, enter here, but the qty must be 1 if you want a serial number entry.
Note on B29: Mick: Entr a serial number for all non catalog items. If a catalog item has a serial number and you wish to capture it, enter here, but the qty must be 1 if you want a serial number entry.
Note on C29: Mick: Entr a serial number for all non catalog items. If a catalog item has a serial number and you wish to capture it, enter here, but the qty must be 1 if you want a serial number entry.
Note on B42: Mick: Entr a serial number for all non catalog items. If a catalog item has a serial number and you wish to capture it, enter here, but the qty must be 1 if you want a serial number entry.
Note on C42: Mick: Entr a serial number for all non catalog items. If a catalog item has a serial number and you wish to capture it, enter here, but the qty must be 1 if you want a serial number entry.
Note on D42: Mick: Entr a serial number for all non catalog items. If a catalog item has a serial number and you wish to capture it, enter here, but the qty must be 1 if you want a serial number entry.