## OVERALL BOM
[10 empty] | CALIFORNIA INSTITUTE OF TECHNOLOGY | [11 empty] | DRWG NO. REV GID
[10 empty] | MASSACHUSETTS INSTITUTE OF TECHNOLOGY | [11 empty] | E1000590-v3
[22 empty] | SHEET | 1 OF 2
ASSEMBLY NO:
[18 empty] | OVERALL BILL OF MATERIALS |  |  |  |  | D0900136-V2,
|  |  |  | TITLE: |  |  | FARADAY ISOLATOR ASSEMBLY
[10 empty] | APPROVALS: | [7 empty] | DATE: | REV | DCN NO. | BY | CHECK | DCC | DATE
|  |  |  | DRAWN / AUTHOR: | [5 empty] | CIT, CC | [7 empty] | 2011-06-16 | v3 | E1000563 | NK
(REFERENCE CONTENTS)
CHECKED:
APPROVED:
DCC RELEASE
item no | alternative | asrequired | reference | ITEM NO | quantity | required | REQ. | extra | SPARE | TOT. | PART NO. | number | numb | DESCRIPTION | PART NUMBER | PART NUMBER | DESCRIPTION (no longer called!) | REVISION | DESCRIPTION |  |  |  |  | MATERIAL
|  |  |  | 1 |  |  | 1 |  |  | 1 | [5 empty] | D0900655 |  | V1 | STRUCTURAL WELDMENT ASSY, OMC |  |  |  |  | N/A
|  |  |  | 2 |  |  | 1 |  |  | 1 | [5 empty] | D0900048 |  | V2 | MAGNET HOLDER ASSY |  |  |  |  | -
|  |  |  | 3 |  |  | 2 |  |  | 2 | [5 empty] | D0900579 |  | V3 | BLADE GUARD ASSY |  |  |  |  | -
|  |  |  | 4 |  |  | 1 |  |  | 1 | [5 empty] | D0900623 |  | V4 | FARADAY ISOLATOR TABLE ASSY |  |  |  |  | -
|  |  |  | 5 |  |  | 1 |  |  | 1 | [5 empty] | D0902845 |  | V3 | RELECTION BAFFLE |  |  |  |  | A424 TYPE I, 18 GA SSTL
|  |  |  | 6 |  |  | 1 |  |  | 1 | [5 empty] | D1002256 |  | V2 | EARTHQUAKE CROSSBAR IN ASSY |  |  |  |  | -
|  |  |  | 7 |  |  | 1 |  |  | 1 | [5 empty] | D0900170 |  | V2 | EARTHQUAKE CROSSBAR ASSY |  |  |  |  | -
|  |  |  | 8 |  |  | 8 |  |  | 8 | [5 empty] | 92200A540 |  |  | SHCS, 1/4-20 X 3/4" LG., (MS16995-50) McMASTER-CARR |  |  |  |  | 300 SSTL
|  |  |  | 9 |  |  | 8 |  |  | 8 | [5 empty] | 92200A542 |  |  | SHCS, 1/4-20 X 1.00 LG., McMASTER-CARR |  |  |  |  | 300 SSTL
|  |  |  | 10 |  |  | 2 |  |  | 2 | [5 empty] | 92200A535 |  |  | SHCS, 1/4-20 X 3/8" LG., (MS16995-47) McMASTER-CARR |  |  |  |  | 300 SSTL
|  |  |  | 11 |  |  | 16 |  |  | 16 | [5 empty] | 92200A194 |  |  | SHCS, 8-32 X 1/2" LG., (MS16995-26) McMASTER-CARR |  |  |  |  | 300 SSTL
|  |  |  | 12 |  |  | 2 |  |  | 2 | [5 empty] | D0901514 |  | V2 | BLADE CLAMP PLATFORM |  |  |  |  | 6061-T6
|  |  |  | 13 |  |  | 12 |  |  | 12 | [5 empty] | 92200A199 |  |  | SHCS, 8-32 X 1.00" LG.
|  |  |  | 14 |  |  | 2 |  |  | 2 | [5 empty] | D0900586 |  | V3 | UPPER WIRE ASSY |  |  |  |  | 300 SSTL
|  |  |  | 15 |  |  | 2 |  |  | 2 | [5 empty] | D0900566 |  | V2 | UP BLADE CLAMP TOP |  |  |  |  | 6061-T6
|  |  |  | 16 |  |  | 4 |  |  | 4 | [5 empty] | - |  |  | WASHER, FLAT, #8 (NAS 620-C8 OR EQUIVLENT) |  |  |  |  | 300 SSTL
|  |  |  | 17 |  |  | 4 |  |  | 4 | [5 empty] | 93235A248 |  |  | SHCS, 1/4-20 X 1-1/8" LG., McMASTER-CARR
|  |  |  | 18 |  |  | 4 |  |  | 4 | [5 empty] | 1185 4EN500 |  |  | 1/4-20 X .500 HELI COIL, (Emhart P/N 118 4EN500) |  |  |  |  | Nitronic 60
|  |  |  | 19 |  |  | 1 |  |  | 1 | [5 empty] | D0900168 |  | V3 | CROSSBAR PLATE |  |  |  |  | 6061-T6
|  |  |  | 20 |  |  | 2 |  |  | 2 | [5 empty] | D0900169 |  | V3 | CROSSBAR SIDE |  |  |  |  | 6061-T6
|  |  |  | 21 |  |  | 2 |  |  | 2 | [5 empty] | 92200A544 |  |  | SHCS, 1/4-20 X 1-1/4" LG (MS16995-53) McMASTER-CARR
|  |  |  | 22 |  |  | 4 |  |  | 4 | [5 empty] | NAS620-C8 |  |  | WASHER, FLAT, #8 (or equivalent) McMASTER-CARR) |  |  |  |  | 300 SSTL
|  |  |  | 23 |  |  | 4 |  |  | 4 | [5 empty] | 92200A198 |  |  | SHCS, 8-32 X 7/8" LG (McMASTER-CARR) |  |  |  |  | 300 SSTL
|  |  |  | 24 |  |  | 1 |  |  | 1 | [5 empty] | D0900541 |  | V3 | FI UPPER BLADE |  |  |  |  | MARAGI NG STEEL C250
| ALT |  |  | 25 |  |  | 1 |  |  | 1 | [5 empty] | D1002168 |  | V2 | MUSIC WIRE SPLIT CLAMP 3 |  |  |  |  | 304, 316 OR 302 SSTL
|  |  |  | 26 |  |  | 1 |  |  | 1 | [5 empty] | D1002169 |  | V1 | MUSIC WIRE SPLIT CLAMP 4 |  |  |  |  | 304, 316 OR 302 SSTL
|  |  |  | 27 |  |  | 1 |  |  | 1 | [5 empty] | D1002170 |  | V1 | LOWER MUSIC WIRE 2 |  |  |  |  | STEEL MUSIC WIRE
|  |  |  | 28 |  |  | 1 |  |  | 1 | [5 empty] | 901451313 |  |  | DOWEL PIN .031D X .312 L Mc MASTER CARR |  |  |  |  | 18-8 SSTL
|  |  |  | 29 |  |  | 1 |  |  | 1 | [5 empty] | D0900541 |  | V3 | F1 UPPER BLADE |  |  |  |  | MARAGING STEEL C250
|  |  |  | 30 |  |  | 1 |  |  | 1 | [5 empty] | D1002168 |  | V2 | MUSIC WIRE SPLIT CLAMP 3 |  |  |  |  | 304, 316 OR 302 SSTL
|  |  |  | 31 |  |  | 1 |  |  | 1 | [5 empty] | D1002169 |  | V1 | MUSIC WIRE SPLIT CLAMP 4 |  |  |  |  | 304, 316 OR 302 SSTL
|  |  |  | 32 |  |  | 1 |  |  | 1 | [5 empty] | D1002170 |  | V1 | LOWER MUSIC WIRE 2 |  |  |  |  | STEEL MUSIC WIRE
|  |  |  | 33 |  |  | 3 |  |  | 3 | [5 empty] | 90145A313 |  |  | DOWEL PIN, .031 DIA X .312" LG. (McMASTER-CARR) |  |  |  |  | 18-8 SSTL
|  |  |  | 34 |  |  | 6 |  |  | 6 | [5 empty] | C-203-NA |  |  | SHCS, 2-56 X 3/16" LG. Ag-PLATED, UC COMP. |  |  |  |  | 18-8 SSTL
|  |  |  | 35 |  |  | 2 |  |  | 2 | [5 empty] | D0900582 |  | V2 | MUSIC WIRE SPLIT CLAMP 1 |  |  |  |  | 304, 316 OR 302 SSTL
|  |  |  | 36 |  |  | 2 |  |  | 2 | [5 empty] | D0900583 |  | V3 | MUSIC WIRE SPLIT CLAMP 2 |  |  |  |  | 304, 316 OR 302 SSTL
|  |  |  | 37 |  |  | 2 |  |  | 2 | [5 empty] | D0900588 |  | V2 | WIRE ADJUSTABLE ADAPTER |  |  |  |  | 6061-T6 AL
|  |  |  | 38 |  |  | 1 |  |  | 1 | [5 empty] | D0900308 |  | V4 | OMC STRUCTURAL WELDMENT |  |  |  |  | 6061-T6 AL
|  |  |  | 39 |  |  | 8 |  |  | 8 | [5 empty] | D0900309 |  | V1 | CORNER BRACE, OMC STRUCTURAL WELDMENT |  |  |  |  | 6061-T6 AL
|  |  |  | 40 |  |  | 64 |  | 14 | 78 | [5 empty] | 90585A358 |  |  | CHCS, 1/4-20 X 5/8" LONG (Mc MASTER-CARR) |  |  |  |  | 316 SSTL
|  |  |  | 41 |  |  | 56 |  | 12 | 68 | [5 empty] | 1185-2EN328 |  |  | #8-32 X .328" HELICOIL |  |  |  |  | Nitronic 60
|  |  |  | 42 |  |  | 1 |  |  | 1 | [5 empty] | D0900026 |  | V3 | MAGNET MOUNTING PLATE |  |  |  |  | 6061-T6 AL
|  |  |  | 43 |  |  | 2 |  |  | 2 | [5 empty] | D0901569 |  | V3 | MAGNETIC PLATE MOUNTING BACK BRACKET |  |  |  |  | 6061-T6 AL
|  |  |  | 44 |  |  | 1 |  |  | 1 | [5 empty] | D0901570 |  | V3 | MAGNETIC PLATE MOUNTING FRONT BRACKET |  |  |  |  | 6061-T6 AL
|  |  |  | 45 |  |  | 1 |  |  | 1 | [5 empty] | D1002112 |  | V2 | MAGNETIC PLATE MOUNTING LOWERED BACK BRACKET |  |  |  |  | 6061-T6 AL
|  |  |  | 46 |  |  | 2 |  |  | 2 | [5 empty] | D0900027 |  | V2 | COPPER PLATE |  |  |  |  | COPPER
|  |  |  | 47 |  |  | 8 |  |  | 8 | [5 empty] | 94051A209 |  |  | WASHER, FLAT, #8, TITANIUM
|  |  |  | 48 |  |  | 8 |  |  | 8 | [5 empty] | 95435A575 |  |  | SHCS, 8-32 X .63, TITANIUM
|  |  |  | 49 |  |  | 4 |  |  | 4 | [5 empty] | 92200A198 |  |  | SCREW, SCH, 8-32 X 7/8, MS16995-29, MC #9220A198
|  |  |  | 50 |  |  | 1 |  |  | 1 | [5 empty] | D0901271 |  | V3 | BLADE GUARD CROSSPIECE |  |  |  |  | 6061-T6 AL
|  |  |  | 51 |  |  | 2 |  |  | 2 | [5 empty] | D0900578 |  | V3 | BLADE GUARD RISER |  |  |  |  | 6061-T6 AL
|  |  |  | 52 |  |  | 2 |  |  | 2 | [5 empty] | 92200A194 |  |  | SCREW, SCH, 8-32 X 1/2,, MS16995-25, MC #92200A194
|  |  |  | 53 |  |  | 2 |  |  | 2 | [5 empty] | 91240A009 |  |  | NUT, HEX 8-32 |  |  |  |  | 300 SSTL
|  |  |  | 54 |  |  | 1 |  |  | 1 | [5 empty] | D0900991 |  | V1 | SCREW, SOCKET HEAD CAP, #8-32 UNC-3A X 1.75LG, FULLY THD |  |  |  |  | 300 SSTL
|  |  |  | 55 |  |  | 1 |  |  | 1 | [5 empty] | D0900015 |  | V3 | FARADAY ISOLATOR TABLE |  |  |  |  | 6061-T6 AL
|  |  |  | 56 |  |  | 4 |  |  | 4 | [5 empty] | D1001958 |  | V2 | WIRE SUPPORT BLOCK ASSY |  |  |  |  | N/A
|  |  |  | 57 |  |  | 1 |  |  | 1 | [5 empty] | D0900464 |  | V1 | ROTATOR 20mm 1064nm-VAC COMPATIBLE |  |  |  |  | UNKNOWN
|  |  |  | 58 |  |  | 1 |  |  | 1 | [5 empty] | D0900615 |  | V4 | PRISM MOUNT ASSY_RH |  |  |  |  | N/A
|  |  |  | 59 |  |  | 1 |  |  | 1 | [5 empty] | D1001918 |  | V4 | INPUT BAFFLE ASSY |  |  |  |  | N/A
|  |  |  | 60 |  |  | 1 |  |  | 1 | [5 empty] | D0900353 |  | V2 | HALF WAVE PLATE HOLDER ASSY |  |  |  |  | -
|  |  |  | 61 |  |  | 1 |  |  | 1 | [5 empty] | D0900440 |  | V3 | TFP POLARIZER PLATE ASSY |  |  |  |  | -
|  |  |  | 62 |  |  | 2 |  |  | 2 | [5 empty] | D0900778 |  | V3 | MAGNET ATTACHMENT PLATE |  |  |  |  | 430F OR 430FR
|  |  |  | 63 |  |  | 1 |  |  | 1 | [5 empty] | D1001963 |  | V2 | OUTPUT ALIGNMENT PLATE |  |  |  |  | N/A
|  |  |  | 64 |  |  | 1 |  |  | 1 | [5 empty] | D0900614 |  | V3 | PRISM MOUNT ASSY_LH |  |  |  |  | N/A
|  |  |  | 65 |  |  | 2 |  |  | 2 | [5 empty] | D1002364 |  | V2 | FARADAY ISOLATOR BEAM DUMP ASSY |  |  |  |  | N/A
|  |  |  | 66 |  |  | 16 |  |  | 16 | [5 empty] | N35P500500HT |  |  | BLUNTING MAGNETICS-NEODYMIUM .TO DIA X .50L |  |  |  |  | NEO 35
|  |  |  | 67 |  |  | 37 |  |  | 37 | [5 empty] | 92200A542 |  |  | TABLE BALANCE WEIGHT, .75 |  |  |  |  | 300 SSTL
|  |  |  | 68 |  |  | 12 |  |  | 12 | [5 empty] | 92200A194 |  |  | SCREW, SHC, 8-32 X 1/2, MS16995-26, MC #92200A194 |  |  |  |  | 300 SSTL
|  |  |  | 69 |  |  | 1 |  |  | 1 | [5 empty] | D1002533 |  | V1 | OUTPUT FARADAY ISOLATOR DUMMY WEIGHT |  |  |  |  | 304, 316 OR 302 SSTL
|  |  |  | 70 |  |  | 1 |  |  | 1 | [5 empty] | D1002540 |  | V1 | OUTPUT FARADAY ISOLATOR DUMMY WEIGHT (rotate) |  |  |  |  | 304, 316 OR 302 SSTL
|  |  |  | 71 |  |  | 2 |  |  | 2 | [5 empty] | D0901764 |  | V2 | TABLE BALANCE WEIGHT |  |  |  |  | 304, 316 OR 302 SSTL
|  |  |  | 72 |  |  | 4 |  |  | 4 | [5 empty] | D1002542 |  | V3 | TABLE BALANCE WEIGHT, .75 |  |  |  |  | 304, 316 OR 302 SSTL
|  |  |  | 73 |  |  | 2 |  |  | 2 | [5 empty] | 90945A760 |  |  | WASHER , FLAT, .25 X .47 OD , NAS 620-C416L |  |  |  |  | 300 SSTL
|  |  |  | 74 |  |  | 2 |  |  | 2 | [5 empty] | 91475A029 |  |  | WASHER, LOCK, .25 X .49 OD |  |  |  |  | 300 SSTL
|  |  |  | 75 |  |  | 4 |  |  | 4 | [5 empty] | C-816-NA |  |  | 8-32 X 1, SHCS |  |  |  |  | 18-8 SSTL
|  |  |  | 76 |  |  | 1 |  |  | 1 | [5 empty] | D1100629 |  | V1 | PRISM ALIGNMENT TOOL |  |  |  |  | 6061-T6 AL
|  |  |  | 77 |  |  | 1 |  |  | 1 | [5 empty] | D1002257 |  | V2 | CROSSBAR PLATE_IN |  |  |  |  | 6061-T6 AL
|  |  |  | 78 |  |  | 2 |  |  | 2 | [5 empty] | D0900169 |  | V3 | CROSSBAR SIDE |  |  |  |  | 6061-T6 AL
|  |  |  | 79 |  |  | 2 |  |  | 2 | [5 empty] | 92200A544 |  |  | SCREW, SHC, .25-2- X 1.25 LG., MS16995-53, 92200A544 |  |  |  |  | 300 SSTL
|  |  |  | 80 |  |  | 4 |  |  | 4 | [5 empty] | NAS 620-C8 |  |  | WASHER, FLAT, #8 (NAS 620-C8 OR EQUIVALENT) |  |  |  |  | 300 SSTL
|  |  |  | 81 |  |  | 4 |  |  | 4 | [5 empty] | 92200A198 |  |  | SCREW, SHC, 8-32 X .875 |  |  |  |  | 300 SSTL