## OVERALL BOM
[10 empty] | CALIFORNIA INSTITUTE OF TECHNOLOGY | [11 empty] | DRWG NO. REV GID
[10 empty] | MASSACHUSETTS INSTITUTE OF TECHNOLOGY | [11 empty] | E1000734-v3
[22 empty] | SHEET | 1 OF 1
ASSEMBLY NO:
[18 empty] | OVERALL BILL OF MATERIALS |  |  |  |  | D1000088-v3
|  |  |  | TITLE: |  |  | TMS F2 MIRROR MOUNT
[10 empty] | APPROVALS: | [7 empty] | DATE: | REV | DCN NO. | BY | CHECK | DCC | DATE
|  |  |  | DRAWN / AUTHOR: | [5 empty] | CIT, CC | [7 empty] | 2011-05-31 | v3 | E1100351-v1 | CC
(REFERENCE CONTENTS)
CHECKED:
APPROVED:
DCC RELEASE
item no | alternative | asrequired | reference | ITEM NO | quantity | required | REQ. | extra | SPARE | TOT. | PART NO. | number | numb | DESCRIPTION | PART NUMBER | PART NUMBER | DESCRIPTION (no longer called!) | REVISION | DESCRIPTION |  |  |  |  | MATERIAL
|  |  |  | 1 |  |  | 1 |  | 0 | 1 | [5 empty] | D1000085 |  | v1 | ALIGO F2 MIRROR WEDGE |  |  |  |  | 6061-T6 Al
1 |  |  |  | 2 |  |  | 6 |  | 2 | 8 | [5 empty] | 96861A600 (McM-Carr) or equiv |  |  | VENTED FLAT WASHER .255 ID, .468 OD, .032 TH |  |  |  |  | 18-8 SSTL
|  |  |  | 3 |  |  | 1 |  | 0 | 1 | [5 empty] | D1002459 |  | v1 | ALIGO AOS TRANSMON F2 MIRROR SIDE CLAMP UPPER |  |  |  |  | 6061-T6 Al
|  |  |  | 4 |  |  | 6 |  | 2 | 8 | [5 empty] | MS16995-51 |  |  | SCREW, SOCKET HEAD CAP, 1/4-20 UNC-2A X 0.875 LONG |  |  |  |  | 300 SSTL
2 |  |  |  | 5 |  |  | 2 |  | 0 | 2 | [5 empty] | D1002458 |  | v1 | ALIGO AOS TRANSMON F2 MIRROR SIDE CLAMP LOWER |  |  |  |  | 6061-T6 Al
|  |  |  | 61 |  |  | 3 |  | 1 | 4 | [5 empty] | 94355A614 (McM-Carr) or equiv1 |  |  | SKT SET SCRW, FLAT PT, 1/4-28 X 1/21 |  |  |  |  | 18-8 SSTL1
|  |  |  | 7 |  |  | 3 |  | 1 | 4 | [5 empty] | 99934A330 (McM-Carr) or equiv |  |  | SKT SET SCRW, 6-32 X 1/4 L, SILVER TIP |  |  |  |  | 18-8 SSTL
|  |  |  | 8 |  |  | 3 |  | 2 | 5 | [5 empty] | 9529K44 (McM-Carr) or equiv |  |  | 440C SS BALL 7/32" DIAMETER, GRADE 24 |  |  |  |  | AISI 440C
|  |  |  | 9 |  |  | 1 |  | 0 | 1 | [5 empty] | D1100522 |  | v1 | TMS Telescope Second Fold Mirror |  |  |  |  | BK7 GLASS
|  |  |  | 10 |  |  | 3 |  | 0 | 3 | [5 empty] | D1002465 |  | v2 | ALIGO AOS TRANSMON F2 MIRROR CLAMP |  |  |  |  | 6061-T6 Al
|  |  |  | 11 |  |  | 3 |  | 1 | 4 | [5 empty] | 70466S (Century Spring) or equiv |  |  | COMPRESSION SPRING .210 O.D., .018 W.D., .63 L, 3.4#/IN |  |  |  |  | 302 SSTL
|  |  |  | 12 |  |  | 3 |  | 1 | 4 | [5 empty] | 94035A999 (McM-Carr) or equiv |  |  | PRECISION SKT SHLDR SCRW 5/32 O.D., 5/8 L, #6-32 X 3/16 THD |  |  |  |  | 18-8 SSTL
FOOT NOTES:
1. Electropolish items 6 per LIGO Specification E0900364, section 5.2.2.