## OVERALL BOM
[10 empty] | CALIFORNIA INSTITUTE OF TECHNOLOGY | [11 empty] | DRWG NO. REV GID
[10 empty] | MASSACHUSETTS INSTITUTE OF TECHNOLOGY | [11 empty] | E1000750-v1
[22 empty] | SHEET | 1 OF 1
ASSEMBLY NO:
[18 empty] | BILL OF MATERIALS |  |  |  |  | D1002751-V1
|  |  |  | TITLE: |  |  | ITM ELLIPTICAL BAFFLE ASSEMBLY
[10 empty] | APPROVALS: | [7 empty] | DATE: | REV | DCN NO. | BY | CHECK | DCC | DATE
|  |  |  | DRAWN / AUTHOR: | [5 empty] | CIT, CC | [7 empty] | 2010-11-24 | v1 | E1000736 | MRUIZ
(REFERENCE CONTENTS)
CHECKED:
APPROVED:
DCC RELEASE
item no | alternative | asrequired | reference | ITEM NO | quantity | required | REQ. | extra | SPARE | TOT. | PART NO. | number | numb | DESCRIPTION | PART NUMBER | PART NUMBER | DESCRIPTION (no longer called!) | REVISION | DESCRIPTION |  |  |  |  | MATERIAL
|  |  |  | 1 |  |  | 1 |  | 0 | 1 | [5 empty] | D1002750 |  | V1 | ITM ELLIPTICAL BAFFLE SKIN ASSY |  |  |  |  | A424 TYPE I, 18GA SSTL
|  |  |  | 2 |  |  | 1 |  | 0 | 1 | [5 empty] | D1002816 |  | V1 | ITM ELLIPTICAL BAFFLE TUBE MOUNT |  |  |  |  | 6061-T6
|  |  |  | 3 |  |  | 1 |  | 1 | 2 | [5 empty] | D1001186 |  | V1 | SCREW, 3/4-16 X 4", McMASTER 92198A390 |  |  |  |  | 18-8 SSTL
|  |  |  | 4 |  |  | 1 |  | 1 | 2 | [5 empty] | 98017A220 |  |  | WASHER, 3/4" |  |  |  |  | 300 SSTL
|  |  |  | 5 |  |  | 2 |  | 1 | 3 | [5 empty] | N-7516-A |  |  | NUT, HEX, 3/4-16, UC COMP |  |  |  |  | AG 18-8 SSTL
|  |  |  | 6 |  |  | 1 |  | 0 | 1 | [5 empty] | D1000684 |  | V1 | SLC TUBE LOWER MTG PLATE |  |  |  |  | 6061-T6
|  |  |  | 7 |  |  | 1 |  | 0 | 1 | [5 empty] | D1002850 |  | V1 | ITM ELLIPTICAL DOWN TUBE ASSY |  |  |  |  | 6061-T6
|  |  |  | 8 |  |  | 1 |  | 0 | 1 | [5 empty] | D1002582 |  | V1 | SLC BAFFLE TUBE UP ASSY
|  |  |  | 9 |  |  | 1 |  | 1 | 2 | [5 empty] | NAS 620-C10 |  |  | WASHER, FLAT, #10 (OR EQUIVALENT) |  |  |  |  | 300 SSTL
|  |  |  | 10 |  |  | 1 |  | 1 | 2 | [8 empty] | NUT, HEX, 10-24 |  |  |  |  | 300 SSTL
|  |  |  | 11 |  |  | 1 |  | 0 | 1 | [5 empty] | D1002340 |  | V1 | SLC ACB SUSPENSION ROD |  |  |  |  | 316 SSTL
|  |  |  | 12 |  |  | 4 |  | 1 | 5 | [5 empty] | 92200A546 |  |  | SHCS, 1/4-20 X 1.5" LG. |  |  |  |  | 300 SSTL
|  |  |  | 13 |  |  | 4 |  | 1 | 5 | [5 empty] | 91240A029 |  |  | NUT, HEX, 1/4-20 |  |  |  |  | 300 SSTL
|  |  |  | 14 |  |  | 4 |  | 1 | 5 | [5 empty] | 90945A760 |  |  | WASHER, FLAT, 1/4" |  |  |  |  | 300 SSTL
|  |  |  | 15 |  |  | 4 |  | 1 | 5 | [5 empty] | 92200A542 |  |  | SHCS, 1/4-20 X 1.0" LG. |  |  |  |  | 300 SSTL
|  |  |  | 16 |  |  | 4 |  | 1 | 5 | [8 empty] | SHCS, 1/4-20 X 0.5" LG |  |  |  |  | 300 SSTL
ALT