## Sheet1
5 | D980239 | BSC BELLOWS GUARD | S.ST | 4
4 | D972121 | BSC SUPPORT TUBE | N/A | 2
3 | D972122 | BSC EXPANSION BELLOWS ASSEMBLY | SEE BOM | 4
2 | D980239 | BELLOWS GUARD, HEPI, aLIGO BSC | 304, 316 OR 302 SSTL | 4
1.15 | D030700-2 | HEPI HEIGHT ADJUSTMENT SHIMS, aLIGO BSC | AISI 1018 Steel, Cold Rolled | 2
1.14 | D030700-1 | HEPI HEIGHT ADJUSTMENT SHIMS, aLIGO BSC | AISI 1018 Steel, Cold Rolled | 2
1.13.4 | HOLOKROME_72142 | SCREW 1/2-20 X 2.5 LG SHCS | Alloy Steel | 1
1.13.3 | HOLOKROME_73136 | SCREW, 1/2-20 X 1.75 LG, SHCS | Alloy Steel | 1
1.13.2 | HOLOKROME_72242 | SCREW 1/2-13 X 3" LG SHCS | Alloy Steel | 1
1.13.1 | D020453 | OFFSET CLAMP LEFT, aLIGO HEPI | AISI 1018 Steel, Cold Rolled | 1
1.13 | D030438 | OFFSET CLAMP ASSEMBLY, aLIGO HEPI | SEE BOM | 1
1.12.4 | HOLOKROME_72142 | SCREW 1/2-20 X 2.5 LG SHCS | Alloy Steel | 1
1.12.3 | HOLOKROME_73136 | SCREW, 1/2-20 X 1.75 LG, SHCS | Alloy Steel | 1
1.12.2 | HOLOKROME_72242 | SCREW 1/2-13 X 3" LG SHCS | Alloy Steel | 1
1.12.1 | D020270 | OFFSET CLAMP RIGHT, aLIGO HEPI | AISI 1018 Steel, Cold Rolled | 1
1.12 | D030369 | OFFSET CLAMP ASSEMBLY RIGHT, aLIGO HEPI | SEE BOM | 1
1.11.4 | HOLOKROME_72142 | SCREW 1/2-20 X 2.5 LG SHCS | Alloy Steel | 1
1.11.3 | HOLOKROME_73136 | SCREW, 1/2-20 X 1.75 LG, SHCS | Alloy Steel | 1
1.11.2 | HOLOKROME_72242 | SCREW 1/2-13 X 3" LG SHCS | Alloy Steel | 1
1.11.1 | D020271 | STRAIGHT CLAMP | AISI 1018 Steel, Cold Rolled | 1
1.11 | D1100529 | STRAIGHT CLAMP ASSEMBLY, aLIGO HEPI | SEE BOM | 2
1.10.3 | HOLOKROME_72242 | SCREW 1/2-13 X 3" LG SHCS | Alloy Steel | 1
1.10.2 | HOLOKROME_73136 | SCREW, 1/2-20 X 1.75 LG, SHCS | Alloy Steel | 4
1.10.1 | D020269 | DOUBLE CLAMP | AISI 1018 Steel, Cold Rolled | 1
1.1 | D030367 | DOUBLE CLAMP ASSEMBLY. aLIGO HEPI | SEE BOM | 4
1.9.5 | HOLOKROME_730003160 | SCREW, 3/4-16 X 3" LG SHCS | Alloy Steel | 4
1.9.4 | 92196A417 | 5/8-18 X 4 SHCS | 18-8 SSTL | 4
1.9.3 | D972123 | Ligo BSC Support Tube Spherical Mnt | Plain Carbon Steel | 1
1.9.2 | D972124 | Ligo BSC Support Tube Mnt Cap | A356-T6 | 1
1.9.1 | D972125 | Ligo BSC Support Tube Mnt Base | A356-T6 | 1
1.9 | D1100612 | SUPPORT TUBE CLAMP ASSY, aLIGO HEPI BSC | SEE BOM | 2
1.8 | D972128-3 | BSC SUPPORT PIER LLO, aLIGO HEPI BSC | ASTM A36 Steel | 2
1.7.25 | D1100474 | UNIFIED HYDRAULIC ACTUATOR SHIM, aLIGO HEPI | 6061-T6 Al | 1
1.7.24 | McMASTER_92965A624 | HEX SCREW 3/8-16 X 1" LG. | Alloy Steel | 12
1.7.23 | McMASTER_97416A127 | WASHER .406 ID X .813 OD X (.05-.08) THK | Alloy Steel | 12
1.7.22 | D020008 | CROSSBEAM ATTACHMENT PLATE, aLIGO HEPI BSC | AISI 1018 Steel, Cold Rolled | 1
1.7.21 | HOLOKROME_78100 | SCREW, 3/8-16 X 1 1/4 LG, SHCS | 18-8 SSTL | 6
1.7.20 | D1100316 | UNIFIED HYDRAULIC ACTUATOR BRACKET BASE 2, aLIGO HEPI | AISI 1018 Steel Cold Rolled | 2
1.7.19 | D1100473 | UNIFIED HYDRAULIC ACTUATOR BRACKET, aLIGO HEPI | AISI 1018 Steel, Cold Rolled | 5
1.7.18 | D1100319 | UNIFIED HYDRAULIC ACTUATOR BRACKET WASHER BAR 2, aLIGO HEPI | AISI 1018 Steel, Cold Rolled | 5
1.7.17 | D1100318 | UNIFIED HYDRAULIC ACTUATOR BRACKET WASHER BAR 1, aLIGO HEPI | AISI 1018 Steel, Cold Rolled | 5
1.7.16 | D1100315 | UNIFIED HYDRAULIC ACTUATOR BRACKET BASE 1, aLIGO HEPI | AISI 1018 Steel Cold Rolled | 3
1.7.15 | HOLOKROME_73130 | SHCS 1/2-20 x 1.00 | Alloy Steel | 20
1.7.14 | D020016 | Horizontal Angle Mount Hydraulic Isolator | ASTM A36 Steel | 1
1.7.13 | D020332 | PRE-ISOLATOR ASSEMBLY, HOUSING STIFFENER, LEFT PANEL | ASTM A519 Steel | 1
1.7.12 | D020329 | PRE-ISOLATOR ASSEMBLY, HOUSING STIFFENER, RIGHT, ACTUATOR | ASTM A519 Steel | 1
1.7.11 | D030694 | Horizontal Angle Mount Backup Plate Hydraulic Isolator | ASTM A36 Steel | 1
1.7.10 | HOLOKROME_73132 | SHCS 1/2-20 x 1.25 | Alloy Steel | 17
1.7.9 | HOLOKROME_78114 | SCREW, 1/2-13 X 1.25 LG, SCHS | 18-8 SS | 4
1.7.8 | MCMASTER_90126A033 | Flat Washer, .53 id x 1.06 od x .07-.13 thk | Plain Carbon Steel | 4
1.7.7 | MSC_67007768 | SCREW 1/2-20 x 1.5, SHCS | Alloy Steel | 3
1.7.6 | MCMASTER_98017A210 | Flat Washer, 1/2" Screw, .51"x.88"x.06" | AISI 304 | 6
1.7.5 | D020011 | Spherical Washer Housing | AISI 1018 Steel Cold Rolled | 1
1.7.4.12 | HOLOKROME_73136 | SCREW, 1/2-20 X 1.75 LG, SHCS | Alloy Steel | 3
1.7.4.11 | McMASTER_98023A033 | FLAT WASHER , 531 ID X 1.063 OD. | AISI 304 | 3
1.7.4.10 | HOLOKROME_73066 | SCREW, 1/4-28 X 1.25 LG. SHCS | Plain Carbon Steel | 3
1.7.4.9 | D030786 | HEPI SPRING NUT | AISI 4140 Steel | 3
1.7.4.8 | McMASTER_5909K15 | THRUST NEEDLE ROLLER BEARING | Alloy Steel | 1
1.7.4.7 | McMASTER_5909A75 | THRUST BEARING WASHER | Alloy Steel | 2
1.7.4.6 | THD-3K-Y | STRAIN GAGE LOAD CELL | Material <not specified> | 1
1.7.4.5 | McMASTER_97063A134 | WASHER, 2" ID X 3"OD X .075 THK | AISI 1020 | 1
1.7.4.4.2 | McMaster_91944A490 | Spherical Washer Concave Side | 18-8 SSTL | 1
1.7.4.4.1 | McMASTER_91944A490 | SPHERICAL WASHER CONVEX SIDE | 18-8 SSTL | 1
1.7.4.4 | McMaster_91944A490 | SPHERICAL WASHER SET | 18-8 S.ST. | 2
1.7.4.3 | D020002-00 | HEPI Offload Spring Cap | AISI 1020 Steel, Cold Rolled | 1
1.7.4.2.2 | D020407-00 | DOUBLE START COUNTERWOUND SPRING CONNECTOR, aLIGO BSC | AISI 4340 Steel, normalized | 2
1.7.4.2.1 | D020406 | DOUBLE START COUNTERWOUND SPRING | MARAGING 300 | 1
1.7.4.2 | D020408-00 | DOUBLE START COUNTERWOUND SPRING ASM, aLIGO BSC | SEE PRINT BOM | 1
1.7.4.1 | D020001 | SPRING ADJUSTMENT PLATE, PRE- ISOLATOR | GRADE 01 OIL- HARDEN STEEL | 1
1.7.4 | D030320 | HEPI SPRING ASSEMBLY, aLIGO BSC | N/A | 2
1.7.3.11 | HOLOKROME_72092 | SCREW 1/4-20 x 1/2 LG. SHCS | Alloy Steel | 3
1.7.3.10 | D030323 | Vertical Actuator Crossbeam Foot Interface | 6061-T6 Al | 1
1.7.3.9 | HOLOKROME_78028 | Screw, 8-32 x .50 lg SHCS | 18-8 SS | 4
1.7.3.8 | HOLOKROME 78066 | SCREW 1/4-20 X 1 1/2 LG SHCS | 18-8 SSTL | 3
1.7.3.7 | McMASTER_90126A029 | WASHER .281 ID X .63 OD X .05-0.8 THK | Alloy Steel | 5
1.7.3.6 | McMASTER_92196A553 | SCREW 1/4-20 X 2 3/4 LG SHCS, 1"TO FULLY THREADED | 18-8 SSTL | 2
1.7.3.5 | 005310-002-0 | SERCEL L-4C 1.0 Hz SEISMOMETER, HORIZONTAL |  | 1
1.7.3.4 | D030586 | HEPI L4-C Mount | 6061-T6 Al | 1
1.7.3.3 | D030325 | BSC, L-4C CLAMP, aLIGO HEPI | 6061-T6 Al | 1
1.7.3.2 | 005310-001-0 | SERCEL L-4C 1.0 Hz SEISMOMETER, VERTICAL |  | 1
1.7.3.1 | D020195-00 | HEPI CROSSBEAM FOOT RIGHT, aLIGO BSC | Low Carbon Steel | 1
1.7.3 | D1100306 | HEPI CROSSBEAM ATTACHMENT, aLIGO BSC RIGHT | N/A | 1
1.7.2.7 | MCMASTER_90126A033 | Flat Washer, .53 id x 1.06 od x .07-.13 thk | Plain Carbon Steel | 8
1.7.2.6 | McMaster_92316A750 | 1/2"-20 x 1-1/4" Grade 8 Hex-flange Cap Screw Full Thd | Plain Carbon Steel | 8
1.7.2.5 | McMaster_92316A758 | 1/2"-20 x 1-3/4" Grade 8 Hex-flange Cap Screw Full Thd | Plain Carbon Steel | 8
1.7.2.4 | D020249 | BRACE RIGHT PRE-ISOLATOR ASSEMBLY | AISI 1018 Steel, Cold Rolled | 2
1.7.2.3 | D020276 | BRACE LEFT, PRE-ISOLATOR ASSEMBLY | AISI 1018 Steel, Cold Rolled | 2
1.7.2.2 | D020250 | FRONT PLATE, PRE-ISOLATOR ASSEMBLY | AISI 1018 Steel, Cold Rolled | 1
1.7.2.1 | D020279 | REAR PLATE, PRE-ISOLATOR ASSEMBLY | AISI 1018 Steel, Cold Rolled | 1
1.7.2 | D030322 | CAGING BRACE ASSY | N/A | 1
1.7.1 | D020004 | HOUSING HYDRAULIC ASSEMBLY | ASTM A36 Steel | 1
1.7 | D1100242 | HEPI MAIN SUPPORT ASSEMBLY, aLIGO BSC LEFT | SEE BOM | 1
1.6.25 | McMASTER_92965A624 | HEX SCREW 3/8-16 X 1" LG. | Alloy Steel | 12
1.6.24 | McMASTER_97416A127 | WASHER .406 ID X .813 OD X (.05-.08) THK | Alloy Steel | 12
1.6.23 | D020008 | CROSSBEAM ATTACHMENT PLATE, aLIGO HEPI BSC | AISI 1018 Steel, Cold Rolled | 1
1.6.22 | HOLOKROME_78100 | SCREW, 3/8-16 X 1 1/4 LG, SHCS | 18-8 SSTL | 6
1.6.21 | D1100316 | UNIFIED HYDRAULIC ACTUATOR BRACKET BASE 2, aLIGO HEPI | AISI 1018 Steel Cold Rolled | 2
1.6.20 | D1100473 | UNIFIED HYDRAULIC ACTUATOR BRACKET, aLIGO HEPI | AISI 1018 Steel, Cold Rolled | 5
1.6.19 | D1100319 | UNIFIED HYDRAULIC ACTUATOR BRACKET WASHER BAR 2, aLIGO HEPI | AISI 1018 Steel, Cold Rolled | 5
1.6.18 | D1100318 | UNIFIED HYDRAULIC ACTUATOR BRACKET WASHER BAR 1, aLIGO HEPI | AISI 1018 Steel, Cold Rolled | 5
1.6.17 | D1100315 | UNIFIED HYDRAULIC ACTUATOR BRACKET BASE 1, aLIGO HEPI | AISI 1018 Steel Cold Rolled | 3
1.6.16 | HOLOKROME_73130 | SHCS 1/2-20 x 1.00 | Alloy Steel | 20
1.6.15 | D1100474 | UNIFIED HYDRAULIC ACTUATOR SHIM, aLIGO HEPI | 6061-T6 Al | 1
1.6.14 | D020016 | Horizontal Angle Mount Hydraulic Isolator | ASTM A36 Steel | 1
1.6.13 | D020330 | PRE-ISOLATOR ASSEMBLY, HOUSING STIFFENER, RIGHT, PANEL | ASTM A519 Steel | 1
1.6.12 | D020331 | PRE-ISOLATOR ASSEMBLY, HOUSING STIFFENER, LEFT, ACTUATOR | ASTM A519 Steel | 1
1.6.11 | D030694 | Horizontal Angle Mount Backup Plate Hydraulic Isolator | ASTM A36 Steel | 1
1.6.10 | HOLOKROME_73132 | SHCS 1/2-20 x 1.25 | Alloy Steel | 17
1.6.9 | HOLOKROME_78114 | SCREW, 1/2-13 X 1.25 LG, SCHS | 18-8 SS | 4
1.6.8 | MCMASTER_90126A033 | Flat Washer, .53 id x 1.06 od x .07-.13 thk | Plain Carbon Steel | 4
1.6.7 | MCMASTER_98017A210 | Flat Washer, 1/2" Screw, .51"x.88"x.06" | AISI 304 | 6
1.6.6 | MSC_67007768 | SCREW 1/2-20 x 1.5, SHCS | Alloy Steel | 3
1.6.5 | D020011 | Spherical Washer Housing | AISI 1018 Steel Cold Rolled | 1
1.6.4.12 | HOLOKROME_73136 | SCREW, 1/2-20 X 1.75 LG, SHCS | Alloy Steel | 3
1.6.4.11 | McMASTER_98023A033 | FLAT WASHER , 531 ID X 1.063 OD. | AISI 304 | 3
1.6.4.10 | HOLOKROME_73066 | SCREW, 1/4-28 X 1.25 LG. SHCS | Plain Carbon Steel | 3
1.6.4.9 | D030786 | HEPI SPRING NUT | AISI 4140 Steel | 3
1.6.4.8 | McMASTER_5909K15 | THRUST NEEDLE ROLLER BEARING | Alloy Steel | 1
1.6.4.7 | McMASTER_5909A75 | THRUST BEARING WASHER | Alloy Steel | 2
1.6.4.6 | THD-3K-Y | STRAIN GAGE LOAD CELL | Material <not specified> | 1
1.6.4.5 | McMASTER_97063A134 | WASHER, 2" ID X 3"OD X .075 THK | AISI 1020 | 1
1.6.4.4.2 | McMaster_91944A490 | Spherical Washer Concave Side | 18-8 SSTL | 1
1.6.4.4.1 | McMASTER_91944A490 | SPHERICAL WASHER CONVEX SIDE | 18-8 SSTL | 1
1.6.4.4 | McMaster_91944A490 | SPHERICAL WASHER SET | 18-8 S.ST. | 2
1.6.4.3 | D020002-00 | HEPI Offload Spring Cap | AISI 1020 Steel, Cold Rolled | 1
1.6.4.2.2 | D020407-00 | DOUBLE START COUNTERWOUND SPRING CONNECTOR, aLIGO BSC | AISI 4340 Steel, normalized | 2
1.6.4.2.1 | D020406 | DOUBLE START COUNTERWOUND SPRING | MARAGING 300 | 1
1.6.4.2 | D020408-00 | DOUBLE START COUNTERWOUND SPRING ASM, aLIGO BSC | SEE PRINT BOM | 1
1.6.4.1 | D020001 | SPRING ADJUSTMENT PLATE, PRE- ISOLATOR | GRADE 01 OIL- HARDEN STEEL | 1
1.6.4 | D030320 | HEPI SPRING ASSEMBLY, aLIGO BSC | N/A | 2
1.6.3.11 | HOLOKROME_72092 | SCREW 1/4-20 x 1/2 LG. SHCS | Alloy Steel | 3
1.6.3.10 | D030323 | Vertical Actuator Crossbeam Foot Interface | 6061-T6 Al | 1
1.6.3.9 | HOLOKROME_78028 | Screw, 8-32 x .50 lg SHCS | 18-8 SS | 4
1.6.3.8 | HOLOKROME 78066 | SCREW 1/4-20 X 1 1/2 LG SHCS | 18-8 SSTL | 3
1.6.3.7 | McMASTER_90126A029 | WASHER .281 ID X .63 OD X .05-0.8 THK | Alloy Steel | 5
1.6.3.6 | McMASTER_92196A553 | SCREW 1/4-20 X 2 3/4 LG SHCS, 1"TO FULLY THREADED | 18-8 SSTL | 2
1.6.3.5 | 005310-002-0 | SERCEL L-4C 1.0 Hz SEISMOMETER, HORIZONTAL |  | 1
1.6.3.4 | D030586 | HEPI L4-C Mount | 6061-T6 Al | 1
1.6.3.3 | D030325 | BSC, L-4C CLAMP, aLIGO HEPI | 6061-T6 Al | 1
1.6.3.2 | 005310-001-0 | SERCEL L-4C 1.0 Hz SEISMOMETER, VERTICAL |  | 1
1.6.3.1 | D020195-01 | HEPI CROSSBEAM FOOT LEFT, aLIGO BSC | Low Carbon Steel | 1
1.6.3 | D1100305 | Default | N/A | 1
1.6.2.7 | MCMASTER_90126A033 | Flat Washer, .53 id x 1.06 od x .07-.13 thk | Plain Carbon Steel | 8
1.6.2.6 | McMaster_92316A750 | 1/2"-20 x 1-1/4" Grade 8 Hex-flange Cap Screw Full Thd | Plain Carbon Steel | 8
1.6.2.5 | McMaster_92316A758 | 1/2"-20 x 1-3/4" Grade 8 Hex-flange Cap Screw Full Thd | Plain Carbon Steel | 8
1.6.2.4 | D020249 | BRACE RIGHT PRE-ISOLATOR ASSEMBLY | AISI 1018 Steel, Cold Rolled | 2
1.6.2.3 | D020276 | BRACE LEFT, PRE-ISOLATOR ASSEMBLY | AISI 1018 Steel, Cold Rolled | 2
1.6.2.2 | D020250 | FRONT PLATE, PRE-ISOLATOR ASSEMBLY | AISI 1018 Steel, Cold Rolled | 1
1.6.2.1 | D020279 | REAR PLATE, PRE-ISOLATOR ASSEMBLY | AISI 1018 Steel, Cold Rolled | 1
1.6.2 | D030322 | CAGING BRACE ASSY | N/A | 1
1.6.1 | D020004 | HOUSING HYDRAULIC ASSEMBLY | ASTM A36 Steel | 1
1.6 | D1100241 | HEPI MAIN SUPPORT ASSEMBLY, aLIGO BSC LEFT | SEE BOM | 1
1.4.2 |  | S.H.C.S. 5/16-18 x 2.00 |  | 4
1.3 | HOLOKROME_77540 | SCREW 1/2-20 X 4" SHCS | Alloy Steel | 8
1.2 | MCMASTER_98049A640 | WASHER 1/2 ID X 1 1/8 OD X .11 THK | 18-8 SSTL | 8
1.1 | D972118 | CROSSBEAM WELDMENT, aLIGO BSC HEPI | ASTM A36 Steel | 1
1 | D040001 | HEPI TOP LEVEL ASSY, aLIGO BSC | SEE BOM | 2
ITEM NO. | PART NUMBER | DESCRIPTION | MATERIAL | REQ