## Sheet1
Off-PCB/Chassis-Mount Components
PartType | Description | Designator | Manufacturer | Supplier | Supplier Part Number | Qty per PCB | Qty per Module
| Female connector terminal (0.156") |  | Molex Connector Corporation | Digikey | WM2305-ND |  | 20
| Female connector terminal (0.100") |  | Molex Connector Corporation | Digikey | WM2624-ND |  | 2
| 4-pin connector housing (0.156") | To P1 on Regulator PCB | Molex Connector Corporation | Digikey | WM2113-ND |  | 1
| 3-pin connector housing (0.156") | Regulator PCB P2 and P3 to P4 DC Power Connector on whitening board PCBs, Ch. 1 and 2 | Molex Connector Corporation | Digikey | WM2112-ND |  | 4
| 4-pin connector housing (0.100") | To P6 on Regulator PCB | Molex Connector Corporation | Digikey | WM2614-ND |  | 1
| Green LED, leaded, panel mount |  | Chicago Miniature Lighting | Digikey | L10025-ND |  | 2
| Insulating mounting kit for regulators on DC Power PCB |  | Avvid Technologies | Newark | 82K6096 |  | 2
| Female crimp-on terminal, 22-18AWG |  |  | Digikey | 920044-18-ND |  | 4
| 1U Custom Drilled, Vented Chassis |  | Hamilton Metalcraft Inc. | Hamilton | 070012-6-1U (ask for vented lid and sides)
| Rack Mounting Ears |  | Hamilton Metalcraft Inc. | Hamilton | 70012 |  | 2
| DSUB Mount Female Jack Screw |  | 3M | Digikey | MDVS44-ND |  | 8
| Chassis Handles |  | Keystone | Mouser | 534-9106 |  | 2
| Chassis Handle Ferrules |  | Keystone | Mouser | 534-9121 |  | 4
| 4-40 Screws for Securing DSUB connectors |  |  | McMaster-Carr | 90279A103
| 4-40 Screws for Chassis Lid, Front & Rear Panel, PCB Mount |  |  | McMaster-Carr | 91771A111 |  | 60
| 6-32 Screws for Chassis Handles, Ears |  |  | McMaster-Carr | 917500A146 |  | 10
| 4-40 Screws for Mounting DC Power PCB |  |  | McMaster-Carr | 91772A108 |  | 7
| 4-40x3/16 Screws for DC Power Regulators |  |  | McMaster-Carr | 91400A104 |  | 2
| Conec 3-pin Male Panel Mount Connector |  | Conec | Conec | 3003W3PXX42A10X |  | 1
| 37 conductor/28AWG Flat Ribbon Cable |  |  |  | 3M 3365/37 or equivalent
| 9 conductor/28AWG Flat Ribbon Cable |  |  |  | 3M 3365/9 or equivalent
| 18 AWG Stranded Hook-Up Wire - Orange | Positive Voltage Power Wiring |  |  | Belden 9918 or equivalent
| 18 AWG Stranded Hook-Up Wire - Blue | Negative Voltage Power Wiring |  |  | Belden 9918 or equivalent
| 18 AWG Stranded Hook-Up Wire - Black | Ground Power Wiring |  |  | Belden 9918 or equivalent
| Rear Panel on/off breaker switch |  | ETA circuit breaker | Allied | 3130-F120-P7T1-W02Q-2A |  | 1
| This BOM DCC Number | LIGO-T1100078