## E1000295-v1
CALIFORNIA INSTITUTE OF TECHNOLOGY
FORMAL DRAWING TREE REFERENCE DOCUMENT
| TITLE: | aLIGO TCS Hartmann Sensor
for Final Design Review
| DOCUMENT CONTROL NO.: | E1100148 |  |  | -v2
| RELATED DOC. CHANGE NO.: | E1100490 |  |  | -v1
| CONTAINING ASSEMBLY: | D1000657 |  |  | -v3
| AUTHOR: | M. JACOBSON
| DATE: | 2011-05-31
| PURPOSE: | This document is the formal reference for necessary revisions of each child of the stated assemblies, and the total necessary quantities for all items.
Subsystem: | RH | [20 empty] | PDR | delta-PDR | FDR | XXX
Reporter: | Mindy Jacobson
Date: | 2010-08-09 | [24 empty] | RESERVED for PROCUREMENT TRACKING
| Total No. Dwgs = | 11
| Aggregate %-complete = | 50.9091
QUANTITY
DCN | NOTES | Level | INDENTURE CHART | [6 empty] | REQ'd | SPARE | TOT. | UNITS | DWG TREE REF. NO. | MATERIAL | DCC No. | NAME | TYPE | MODEL STATUS | DWG STATUS | SOURCE | REV. | REV. | REV. | REV.
No. | [18 empty] | % COMPLETE
EXTERNAL TO VACUUM
E1100490 |  | 0 | [7 empty] | 1 |  | 1 | EA | E1100148 |  | D1000657 | aLIGO TCS HARTMANN SENSOR | TopAssy | 90 | 0 | MTS | N/A | N/A | v3
| DALSA | 1 | 1 | 1 | 1 | 1 | 1 | 1 | 1 | 1 |  | 1 | EA |  | multi | D1000709 | CAMERA, DALSA PANTERA 1M60, DS-22-01M60-12E | PRT | 100 | 100 | OTS | N/A | V1 | N/A
|  | 1 | 1 | 1 | 1 | 1 | 1 | 1 | 1 | 1 |  | 1 | EA |  | Invar 36 | D1000602 | HARTMANN SENSOR CAMERA SPACER PLATE | PRT | 0 | 0 | OTS | N/A |  | N/A
|  | 1 | 1 | 1 | 1 | 1 | 1 | 1 | 1 | 1 |  | 1 | EA |  | Invar 36 | D1000708 | aLIGO HARTMANN SENSOR CAMERA SPACER PLATE | PRT | 90 | 90 | MTS | N/A | N/A | v4
|  | 2 | 2 | 2 | 2 | 2 | 2 |  |  | 4 | 1 | 5 | EA |  | 18-8 |  | FH M4 x 6 MM LONG | HW |  |  | OTS |  |  | N/A
|  | 1 | 1 | 1 | 1 | 1 | 1 | 1 | 1 | 1 |  | 1 | EA |  |  | D1000603 | HARTMANN SENSOR PLATE CLAMP | PRT | 90 | 90 | MTS | N/A | N/A | N/A
|  | 1 | 1 | 1 | 1 | 1 | 1 | 1 | 1 | 1 |  | 1 | EA |  | Invar 36 | D1000658 | aLIGO HARTMANN SENSOR PLATE CLAMP | PRT | 90 | 90 | MTS | N/A | N/A | v3
|  | 1 | 1 | 1 | 1 | 1 | 1 | 1 | 1 | 4 | 1 | 5 | EA |  | 18-8 |  | SS SHCS M3 X 6 MM LONG | HW |  |  | OTS |  |  | N/A
|  | 1 | 1 | 1 | 1 | 1 | 1 | 1 | 1 | 4 | 1 | 5 | EA |  | 18-8 |  | FLAT WASHER, M3 | HW |  |  | OTS |  |  | N/A
| THORLABS | 1 | 1 | 1 | 1 | 1 | 1 | 1 | 1 | 1 |  | 1 | EA |  | Al | SM1L05 | THORLABS 1 IN LENS TUBE, .5 IN LONG | PRT | 90 | 90 | OTS | N/A | N/A | N/A
| THORLABS | 1 | 1 | 1 | 1 | 1 | 1 | 1 | 1 | 1 |  | 1 | EA |  |  | FB840-10 | THORLABS 840 nm BP FILTER, 10 nm FWHM | PRT | 100 | 0 | OTS | N/A | N/A | N/A
|  | 1 | 1 | 1 | 1 | 1 | 1 | 1 | 1 | 1 |  | 1 | EA |  | Invar, HV 213 | D1000669 | HARTMANN PLATE | HW | 100 | 0 | MTS | N/A | N/A | v2
|  | 1 | 1 | 1 | 1 | 1 | 1 | 1 | 1 | 2 |  | 2 | EA |  | Cu, Alloy 110 | D1000729 | HEAT SPREADER | PRT | 75 | 0 | MTS | N/A | N/A | v3
|  | 2 | 2 | 2 | 2 | 2 | 2 | 2 | 2 | 2 | 2 | 4 | EA |  | Al 6063-T5 | D1000736 | HEAT SINK | PRT | 100 | 100 | MTS | N/A | N/A | v2
|  | 2 | 2 | 2 | 2 | 2 | 2 | 2 | 2 | 4 | 1 | 5 | EA |  | 18-8 |  | SS SHCS M4 X 25 MM LONG | HW |  |  | OTS |  |  | N/A
| Omega | 1 | 1 | 1 | 1 | 1 | 1 | 1 | 1 | 1 | 1 | 2 | EA |  | Pt, multi |  | Pt RTD, PN F3141 | PRT |  |  | OTS |  |  | N/A
|  | 1 | 1 | 1 | 1 | 1 | 1 | 1 | 1 | 4 | 1 | 5 | EA |  | 18-8 |  | SS SHCS 1/4-20 UNC-2A X .75 LONG | HW |  |  | OTS |  |  | N/A
|  | 1 | 1 | 1 | 1 | 1 | 1 | 1 | 1 | 4 | 1 | 5 | EA |  | 18-8 |  | FLAT WASHER, .296 ID, .438 OD | HW |  |  | OTS |  |  | N/A
|  | 1 | 1 | 1 | 1 | 1 | 1 | 1 | 1 | 1 |  | 1 | EA |  | Al 6061 | D1000715 | HARTMANN SENSOR CAMERA MOUNT | PRT |  |  | MTS |  |  | v4
N/A = NOT APPLICABLE