## Staging building
BSC-ISI - BSC8
Electronics Inventory
Hardware |  | Ligo reference | S/N
Interface Chassis - Corner 1 |  | D1002432 | S1102222
Interface Chassis - Corner 2 |  |  | S1102224
Interface Chassis - Corner 3 |  |  | S1102218
Anti-Alliasing Chassis - Corner 1 |  | D1002693 | S1102693
Anti-Alliasing Chassis - Corner 2 |  |  | S1102694
Anti-Alliasing Chassis - Corner 3 |  |  | S1102679
Anti-image Chassis |  | D070081 | S1000250
Binary Input Chassis |  | D1001726 | S1101309
Binary Input Chassis |  |  | S1101300
Binary Output Chassis |  | D1001728 | S1101347
T240 Interface - Corner 1 |  | D1002694 | S1101840
T240 Interface - Corner 2 |  |  | S1101838
T240 Interface - Corner 3 |  |  | S1101839
I/O Chassis |  | n/a | DTSFE0
Coil driver Pod 1 |  | D0902744 | S1000266
Coil driver Pod 2 |  |  | S1000269
Coil driver Pod 3 |  |  | S1102692
[7 empty] | Actuator | Coil driver name | Resistance (Ω)
Stage 1 |  |  |  | Stage 2 |  |  | ST1 H1 | Coil1 Coarse 1 | 6.4
Actuator | Actuator S/N |  |  | Actuator | Actuator S/N |  | ST2 H1 | Coil 1 Fine 1 | 10.3
ST1 - H1 | 24 |  |  | ST2 - H1 | 61 |  | ST2 V1 | Coil 1 Fine 2 | 10.1
ST1 - H2 | 41 |  |  | ST2 - H2 | 57 |  | ST1 V1 | Coil 1 Coarse 2 | 6.4
ST1 - H3 | 42 |  |  | ST2 - H3 | 62 |  | ST1 H2 | Coil 2 Coarse 2 | 6.6
ST1 - V1 | 43 |  |  | ST2 - V1 | 85 |  | ST2 H2 | Coil 2 Fine 1 | 10.3
ST1 - V2 | 56 |  |  | ST2 - V2 | 90 |  | ST2 V2 | Coil 2 Fine 2 | 10.3
ST1 - V3 | 63 |  |  | ST2 - V3 | 68 |  | ST1 V2 | Coil 2 Coarse 2 | 6.6
[7 empty] | ST1 H3 | Coil 3 Coarse 1 | 6.6
Step 2 - Sensors inventory | [6 empty] | ST2 H3 | Coil 3 Fine 1 | 10.1
[7 empty] | ST2 V3 | Coil 3 Fine 2 | 10.5 |  |  | 12649 | 2822-V | 12956
CPS Stage 1 | CPS S/N | ADE board serial # |  |  |  |  | ST1 V3 | Coil 3 Coarse 2 | 6.6 |  |  | 12504 | 2822-V | 12949
H1 | 12949 | 12504 | [9 empty] | 12384 | 2822-V | 12959
H2 | 12943 | 12372 | [9 empty] | 12372 | 2822-V | 12943
H3 | 12952 | 12512 | [10 empty] | 2822-V | 12910
V1 | 12956 | 12649 | [9 empty] | 12512 | 2822-V | 12952
V2 | 12959 | 12384 |  | XX | We replace the sensor and the board | [6 empty] | 12381 | 2822-V | 12950
V3 | 12910 | 12640 |  | XX | We replace the board only | [6 empty] | 12378 | 2822-V | 12940
[12 empty] | 12413 | 2822-V | 12939
CPS Stage 2 | CPS S/N | ADE board serial # |  |  | 12958 | [6 empty] | 12580 | 2822-V | 12953
H1 | 12953 | 12580 |  |  | 12951 | [6 empty] | 12430 | 2822-V | 12960
H2 | 12940 | 12378 |  |  | 12945 | [6 empty] | 12423 | 2822-V | 12938
H3 | 12938 | 12423 |  |  | 12906 | ?
V1 | 12939 | 12413 |  |  | 12907
V2 | 12950 | 12381 |  |  | 12904
V3 | 12960 | 12430 |  |  | 12910
12905
The sensors highlighted in red will be replaced during phase 2 |  |  |  |  | 12948
[5 empty] | 12893 | ?
Geophones GS13 | Serial Number | POD |  |  | 12946
H1 | 822? | 68?
H2 | 842? | 85?
H3 | 841? | 89?
V1 | 728 | 76
V2 | 703 | 84
V3 | 719 | 98
Geophones L4C | Serial Number | POD
H1 | 815 | 22
H2 | 1094 | 152
H3 | 968 | 150
V1 | 1068 | 155
V2 | 1070 | 151
V3 | 811 | 153
Geophones T240 | Serial Number | POD
1 | 138? | 12?
2 | 133? | 26?
3 | 109? | 36?
Stage 0-1 |  | Stage 1-2
Lockers | Shim thickness (mil) | Lockers | Shim thickness (mil)
Corner 1 | 0.127" | Corner 1 | 0.126"
Corner 2 | 0.125" | Corner 2 | 0.122"
Corner 3 | 0.127" | Corner 3 | 0.130"
| Stage 1 |  | Stage 2
D.I at Lockers | Dial indicators V | Dial indicators H | Dial indicators V | Dial indicators H
A
B
C
2011-06-22
| Table locked |  | Table unlocked |  | Difference locked - unlocked
Sensors | Offset (Mean) | Std deviation | Offset (Mean) | Std deviation | Offset (Mean) | mil
ST1 - H1 | 472.9552 | 13.0496 | 744.5286 | 32.8717 | -271.5734 | -0.3233
ST1 - H2 | 314.7066 | 8.8558 | 686.4625 | 23.2016 | -371.756 | -0.44257
ST1 - H3 | -70.7795 | 9.3705 | 1925.2623 | 21.2907 | -1996.0418 | -2.3762
ST1 - V1 | 464.8247 | 12.6704 | 358.0366 | 21.2079 | 106.7881 | 0.12713
ST1 - V2 | -10.7477 | 6.4303 | 244.5927 | 21.7179 | -255.3404 | -0.30398
ST1 - V3 | -32.8928 | 8.4738 | -325.7542 | 24.6552 | 292.8615 | 0.34864
ST2 - H1 | -259.6212 | 23.6342 | 2679.7843 | 38.9644 | -2939.4055 | -0.87482
ST2 - H2 | 865.2469 | 55.6762 | 2236.2908 | 40.5946 | -1371.0439 | -0.40805
ST2 - H3 | 751.6273 | 39.4116 | 3813.1589 | 35.6405 | -3061.5316 | -0.91117
ST2 - V1 | 1044.7528 | 43.5264 | -2252.5862 | 52.0588 | 3297.3391 | 0.98135
ST2 - V2 | -1284.0315 | 109.2764 | -1166.8247 | 51.3308 | -117.2068 | -0.034883
ST2 - V3 | -8.0316 | 160.6269 | -631.2083 | 58.9456 | 623.1767 | 0.18547
Sensors | Push in positive direction | Push in negative direction | Mil | Mil | Railing | Actuator Gap Check
ST1 - H1 | 15000 | -20000 | 17.8571 | -23.8095 |  | OK
ST1 - H2 | 17000 | -19000 | 20.2381 | -22.619 |  | OK
ST1 - H3 | 15500 | -20000 | 18.4524 | -23.8095 |  | OK
ST1 - V1 | 22500 | -27000 | 26.7857 | -32.1429 |  | OK
ST1 - V2 | No sensor |  |  |  |  | OK
ST1 - V3 | 24000 | -21000 | 28.5714 | -25 |  | OK
ST2 - H1 | rail | rail |  |  | X | OK
ST2 - H2 | rail | rail |  |  | X | OK
ST2 - H3 | rail | rail |  |  | X | OK
ST2 - V1 | rail | -29000 |  | -8.631 | X | OK
ST2 - V2 | rail | rail |  |  | X | OK
ST2 - V3 | rail | rail |  |  | X | OK
Sensor readout (counts) | Negative drive | no drive | Positive drive | Amplitude count | mil
ST1 - H1 | -16724.186 | 468 | 16129.742 | 32853.928 | 39.1118
ST1 - H2 | -15639.082 | 269 | 17089.232 | 32728.314 | 38.9623
ST1 - H3 | -16396.612 | 1703 | 15692.604 | 32089.216 | 38.2014
ST1 - V1 | -14874.04 | 400 | 15665.422 | 30539.462 | 36.3565
ST1 - V2 | -14180.528 | 743 | 15634.874 | 29815.402 | 35.4945
ST1 - V3 | -14244.054 | 436 | 15122.358 | 29366.412 | 34.96
ST2 - H1 | -7818.58 | 2493 | 12795.252 | 20613.832 | 6.1351
ST2 - H2 | -8111.1374 | 2058 | 12251.706 | 20362.8434 | 6.0604
ST2 - H3 | -6411.3224 | 3654 | 13703.812 | 20115.1344 | 5.9866
ST2 - V1 | -13874.39 | -1145 | 11539.782 | 25414.172 | 7.5637
ST2 - V2 | -12415.762 | 6 | 12375.548 | 24791.31 | 7.3784
ST2 - V3 | -12107.576 | 440 | 12987.018 | 25094.594 | 7.4686
| Lockers | D.I readout with for a negative drive | D.I readout with for a positive drive
Stage 1 | A
B
C
| Average | #DIV/0! | #DIV/0! | #DIV/0!
| Sensors | Counts | Counts | Difference (Counts)
Stage 1 | V1 |  |  | 0
| V2 |  |  | 0
| V3 |  |  | 0
|  |  | Average | 0
| Lockers | D.I readout with for a negative drive | D.I readout with for a positive drive
Stage 2 | A
B
C
| Average | #DIV/0! | #DIV/0! | #DIV/0!
| Sensors | Counts | Counts | Difference (Counts)
Stage 2 | V1 |  |  | 0
| V2 |  |  | 0
| V3 |  |  | 0
|  |  | Average | 0
Calibration check on stage 2 + first blade stiffnes measurements
ST1 locked - ST2 unlocked |  | No load | Load | Diff
3x5Kg | V1 | 59 | -27014 | -27073 |  | 9
| V2 | 1306 | -26257 | -27563
| V3 | 1262 | -26202 | -27464
|  |  |  | -27366.6667 | count |  |  | -3040.7407 | Cout/mil
|  |  |  | -8.2201 | mil
|  |  |  | -1328.0862 | lb/in |  |  | 131072 | Ct/m
|  |  |  | 9.3457 | % |  |  | 1465 | lb/in | Reference value stage 2
[8 empty] | 3329.2288 | Ct/mil
ST1 unlocked - ST2 locked |  | No load | Load 15 Kg | Load 30Kg | Diff 1 | Diff 2
| V1 | 594 | -7117 | -14865 | -7711 | -15459
| V2 | 969 | -6597 | -14160 | -7566 | -15129
| V3 | 989 | -6848 | -14712 | -7837 | -15701
[5 empty] | -7704.6667 | -15429.6667 | count | 832.3072 | Ct/mil
[5 empty] | -9.257 | -18.5384 | mil | 1241 | lb/in | Reference value stage 1
[5 empty] | -1189.7178 | -1188.15 |  | 107617.3298 | KN/m
| Sensors | Mean diff (counts) | Mean diff m | K (N/m) |  | 4.2587 | %
Stage 1 | V1 | 0 | 0 | #REF!
| V2 | 0 | 0 | #REF!
| V3 | 0 | 0 | #REF!
|  |  | Average (N/m) | #REF!
| Sensors | Mean diff (counts) | Mean diff m | K (N/m)
Stage 2 | V1 | 0 | 0 | #REF!
| V2 | 4.2587 | 1.2861e-07 | #REF!
| V3 | 0 | 0 | #REF!
|  |  | Average (N/m) | #REF!
Second Measurements
|  | Unloaded |  |  |  | Loaded
| Stage 2 | Meas 1 | Meas 2 | Meas 3 | Average | Meas 1 | Meas 2 | Meas 3 | Average | Diff
| V1 | -1143 | -1187 | -1170 | -1166.6667 | -27898 | -27921 | -27919 | -27912.6667 | -26746
| V2 | -110 | -75 | -120 | -101.6667 | -27386 | -27328 | -27320 | -27344.6667 | -27243
| V3 | 377 | -120 | 324 | 193.6667 | -26517 | -26468 | -26533 | -26506 | -26699.6667
[10 empty] | -26896.2222 | count
[10 empty] | -8.0788 | mil
Mass | 15006 | g
| 33.0826 | lb
K | 1364.9926 | lb/in
Error with nominal | -6.8264 | %
|  | Unloaded |  |  |  | Loaded
| Stage1 | Meas 1 | Meas 2 | Meas 3 | Average | Meas 1 | Meas 2 | Meas 3 | Average | Diff
| V1 | 300 | 315 | 308 | 307.6667 | -10579 | -10571 | -10638 | -10596 | -10903.6667
| V2 | 731 | 705 | 721 | 719 | -10079 | -10126 | -10094 | -10099.6667 | -10818.6667
| V3 | 374 | 376 | 343 | 364.3333 | -10576 | -10528 | -10505 | -10536.3333 | -10900.6667
[10 empty] | -10874.3333 | count
[10 empty] | -13.0653 | mil
Mass | 21133 | g
| 46.5903 | lb
K | 1188.6532 | lb/in
Error with nominal | -4.2181 | %
Stage 1 - Platform move for 32K counts | 12.6263 | mil | coef*U/(K*R)
Stage 2 - Platform move for 32K counts | 3.5938 | mil
|  | Slope | Offset | Average slope | Variation from average(%)
Stage 1 | ST1 - H1 | 0.63654 | 513.1666 | 0.62277 | 2.2113
| ST1 - H2 | 0.61808 | 342.8109 |  | -0.75339
| ST1 - H3 | 0.61369 | 1774.4705 |  | -1.4579
| ST1 - V1 | 0.51154 | 575.6462 | 0.50102 | 2.0997
| ST1 - V2 | 0.49921 | 922.0878 |  | -0.36029
| ST1 - V3 | 0.49231 | 593.656 |  | -1.7394
Stage 2 | ST2 - H1 | 0.34641 | 2557.1449 | 0.34232 | 1.1953
| ST2 - H2 | 0.34251 | 2136.2312 |  | 0.054063
| ST2 - H3 | 0.33804 | 3775.7018 |  | -1.2494
| ST2 - V1 | 0.42815 | -845.8078 | 0.42168 | 1.5344
| ST2 - V2 | 0.41641 | 309.7972 |  | -1.2482
| ST2 - V3 | 0.42047 | 693.219 |  | -0.28618
Pressure (count)
Sensors | Day 1 | Day 2 | Day 3 | Day 4
L4C - H1
L4C - H2
L4C - H3
L4C - V1
L4C - V2
L4C - V3
GS13 - H1
GS13 - H2
GS13 - H3
GS13 - V1
GS13 - V2
GS13 - V3
T240 - 1
T240 - 2
T240 - 3
Test Local drive
Sensors
|  |  | ST1 - H1 | ST1 - H2 | ST1 - H3 | ST1 - V1 | ST1 - V2 | ST1 - V3
| Actuators | ST1 - H1 | 4462.1358 | 1780.2406 | 1793.7146 | 28.7315 | -10.8603 | -6.0872
|  | ST1 - H2 | 1754.7864 | 4327.1178 | 1752.1498 | -8.3137 | 17.812 | 6.5655
|  | ST1 - H3 | 1734.03 | 1726.6658 | 4305.138 | 1.705 | -11.6974 | 28.756
|  | ST1 - V1 | 78.552 | -162.9437 | 109.1456 | 3587.2753 | -665.2007 | -637.2152
|  | ST1 - V2 | 93.8236 | 33.6875 | -176.0338 | -625.467 | 3502.9304 | -647.6814
|  | ST1 - V3 | -169.0494 | 92.7197 | 31.099 | -638.7286 | -600.8684 | 3459.8183
Sensors
|  |  | ST2 - H1 | ST2 - H2 | ST2 - H3 | ST2 - V1 | ST2 - V2 | ST2 - V3
| Actuators | ST2 - H1 | 2424.8098 | 371.58 | 370.6536 | 17.7208 | 8.4895 | 35.9998
|  | ST2 - H2 | 362.7658 | 2400.647 | 372.912 | 27.2684 | 10.3929 | -18.6271
|  | ST2 - H3 | 363.53 | 358.0098 | 2377.0524 | -3.5747 | 18.1613 | 18.4782
|  | ST2 - V1 | 79.1188 | 136.1994 | -202.929 | 3012.5066 | 349.1458 | -27.8229
|  | ST2 - V2 | -206.3694 | 75.7416 | 126.5512 | -33.4424 | 2937.1793 | 332.8406
|  | ST2 - V3 | 135.3336 | -214.7186 | 97.0458 | 330.6633 | -1.9617 | 2959.5979
Refrence table
Test Cartesian drive |  |  | Sensors | [8 empty] | Sensors
|  |  | ST1 - X | ST1 - Y | ST1 - Z | ST1 - RY | ST1 - RY | ST1 - RZ |  |  |  | ST1 - X | ST1 - Y | ST1 - Z | ST1 - RY | ST1 - RY | ST1 - RZ
| Actuators | ST1 - X | 1743.8727 | -3.8729 | 5.796 | -11.3125 | -9.5018 | 58.5129 |  | Actuators | ST1 - X | 1750 | 0 | 0 | 0 | 0 | 0
|  | ST1 - Y | 2.5159 | 1719.8697 | 10.8063 | 10.1738 | -15.0094 | 16.0743 |  |  | ST1 - Y | 0 | 1750 | 0 | 0 | 0 | 0
|  | ST1 - Z | 6.4938 | 7.0907 | 753.2576 | -24.6647 | -26.6525 | -4.0713 |  |  | ST1 - Z | 0 | 0 | 750 | 0 | 0 | 0
|  | ST1 - RX | -6.4605 | 375.1655 | -15.2337 | 3057.5808 | 6.8126 | -9.2978 |  |  | ST1 - RX | 0 | 375 | 0 | 3000 | 0 | 0
|  | ST1 - RY | -379.6285 | 3.8052 | 5.0855 | 16.8582 | 2986.8915 | -2.407 |  |  | ST1 - RY | -375 | 0 | 0 | 0 | 3000 | 0
|  | ST1 - RZ | 2.0019 | 2.1097 | 15.617 | 2.2875 | -2.2177 | 3329.7385 |  |  | ST1 - RZ | 0 | 0 | 0 | 0 | 0 | 3300
|  |  | Sensors | [8 empty] | Sensors
|  |  | ST2 - X | ST2 - Y | ST2 - Z | ST2 - RY | ST2 - RY | ST2 - RZ |  |  |  | ST2 - X | ST2 - Y | ST2 - Z | ST2 - RY | ST2 - RY | ST2 - RZ
| Actuators | ST2 - X | 1355.7546 | 11.8387 | 29.0543 | -4.9901 | 23.7939 | 12.8466 |  | Actuators | ST2 - X | 1350 | 10 | 30 | 0 | 25 | 20
|  | ST2 - Y | -9.697 | 1357.8406 | 20.1471 | -26.3969 | -5.5499 | 33.6632 |  |  | ST2 - Y | -9.697 | 1350 | 20.1471 | -25 | 0 | 20
|  | ST2 - Z | -0.3159 | 1.7254 | 1113.5747 | -11.8509 | -32.8273 | 14.3048 |  |  | ST2 - Z | -0.3159 | 1.7254 | 1100 | -10 | -30 | 20
|  | ST2 - RX | 8.3793 | -14.3309 | 21.6164 | 4305.5497 | 30.7532 | 13.3494 |  |  | ST2 - RX | 10 | -15 | 20 | 4300 | 30 | 20
|  | ST2 - RY | 26.7532 | 2.1979 | 30.4223 | 37.8898 | 4318.6641 | 24.4864 |  |  | ST2 - RY | 30 | 0 | 30.4223 | 40 | 4300 | 20
|  | ST2 - RZ | -1.1913 | 9.2619 | 29.0022 | -26.1073 | -16.7044 | 2602.0298 |  |  | ST2 - RZ | 0 | 10 | 30 | -25 | -15 | 2600
|  |  | Sensors | [8 empty] | Sensors
|  |  | ST1 - H1 | ST1 - H2 | ST1 - H3 | ST1 - V1 | ST1 - V2 | ST1 - V3 |  |  |  | ST1 - H1 | ST1 - H2 | ST1 - H3 | ST1 - V1 | ST1 - V2 | ST1 - V3
| Actuators | ST1 - X | 1802.9266 | -828.9613 | -817.8143 | 22.5104 | -7.6931 | -10.9782 |  | Actuators | ST1 - X | 1800 | -820 | -820 | 0 | 0 | 0
|  | ST1 - Y | -29.9006 | 1522.1372 | -1483.8397 | -4.4158 | 17.791 | -9.2237 |  |  | ST1 - Y | 0 | 1500 | -1500 | 0 | 0 | 0
|  | ST1 - Z | -9.5026 | -4.9917 | -17.6066 | 771.8322 | 752.297 | 727.4871 |  |  | ST1 - Z | 0 | 0 | 0 | 771.8322 | 750 | 700
|  | ST1 - RX | -20.8761 | 156.8659 | -170.1312 | -2948.7794 | 2469.4442 | 451.5035 |  |  | ST1 - RX | 0 | 160 | -160 | -2950 | 2450 | 450
|  | ST1 - RY | -208.9352 | 111.0004 | 68.675 | -1166.7248 | -1890.2982 | 3068.3589 |  |  | ST1 - RY | -200 | 110 | 70 | -1150 | -2000 | 3050
|  | ST1 - RZ | 3230.4048 | 3197.1294 | 3195.2388 | 18.4536 | 22.603 | 27.1499 |  |  | ST1 - RZ | 3200 | 3200 | 3200 | 0 | 0 | 0
|  |  | Sensors | [8 empty] | Sensors
|  |  | ST2 - H1 | ST2 - H2 | ST2 - H3 | ST2 - V1 | ST2 - V2 | ST2 - V3 |  |  |  | ST2 - H1 | ST2 - H2 | ST2 - H3 | ST2 - V1 | ST2 - V2 | ST2 - V3
| Actuators | ST2 - X | 716.077 | -1342.1063 | 675.9036 | 30.5966 | 14.7197 | 44.4063 |  | Actuators | ST2 - X | 700 | -1350 | 650 | 0 | 0 | 0
|  | ST2 - Y | 1197.754 | 18.1346 | -1152.782 | 42.4004 | 9.6047 | 14.6288 |  |  | ST2 - Y | 1200 | 0 | -1150 | 0 | 0 | 0
|  | ST2 - Z | -2.9856 | 5.8498 | 14.4888 | 1132.7527 | 1135.0411 | 1104.4658 |  |  | ST2 - Z | 0 | 0 | 0 | 1100 | 1100 | 1100
|  | ST2 - RX | -277.2868 | 2.3866 | 288.0234 | -2522.8486 | 2573.8583 | -49.4413 |  |  | ST2 - RX | -300 | 0 | 300 | -2500 | 2500 | -50
|  | ST2 - RY | 199.6822 | -313.2884 | 188.5996 | -1514.417 | -1410.2201 | 2971.613 |  |  | ST2 - RY | 200 | -300 | 200 | -1500 | -1400 | 3000
|  | ST2 - RZ | 1797.2948 | 1822.1906 | 1792.305 | 45.8632 | 6.9954 | 37.0477 |  |  | ST2 - RZ | 1800 | 1800 | 1800 | 40 | 40 | 40
Stage 2
Mass Budget | Quantity | Weight | Unit
| 3 | 610 | lb
| 2 | 233 | lb
| 2 | 10 | Kg
1 type 4 | 1 | 7.8 | Kg | Type 4
1type 3 | 2 | 4.5 | Kg | Type 3
2 type 2 + 1 type 3 | 2 | 2.1 | Kg | Type 2
Stage 2
| Quantity | Weight (Kg) | Total Weight(lb) | Total Weight(Kg) |  |  | Quantity | Weight |  | Unit
| 3 | 276.6913 | 381.004 | 830.074 |  |  | 3 | 600 | 1800 | lb
| 2 | 105.687 | 97.0207 | 211.374 |  |  | 2 | 200 | 400 | lb
| 2 | 10 | 9.18 | 20 |  |  | 2 | 22.0462 | 44.0925 | lb
| 1 | 7.8 | 3.5802 | 7.8 |  |  | 1 | 17.1961 | 17.1961 | lb
| 2 | 4.5 | 4.131 | 9 |  |  | 2 | 9.9208 | 19.8416 | lb
| 2 | 2.1 | 1.9278 | 4.2 |  |  | 2 | 4.6297 | 9.2594 | lb
| Total : |  | 496.8437 | 1082.4481 |  |  |  |  | 2290.3895 | lb
Stage 1
Mass Budget |  |  |  |  | 64.2222
D0902612 | 12 | lb
D0902614 | 10 | lb
D0902615 | 10 | lb
Stage 1 |  |  |  | Stage 1
Location | Weight (lb) | Weight (Kg) |  | Location | Weight (Kg)
C1-1 | 12 | 5.448 |  | C1-1 | 5.448
C1-2 | 25.5 | 11.577 |  | C1-2 | 11.577
C2-1 | 12 | 5.448 |  | C2-1 | 5.448
C2-2 | 5.5 | 2.497 |  | C2-2 | 2.497
C3-1 | 12 | 5.448 |  | C3-1 | 5.448
C3-2 | 11.5 | 5.221 |  | C3-2 | 5.221
Total | 78.5 | 35.639 |  | Total | 35.639
Density (ASI 304) | 0.289 | lb/in3
Surface
Thickness | Mass(lb)
0.806 | 5.5972
0.76 | 5.2778
0.232 | 1.6111
weight
D0902616-1 | 0.5 | 3
D0902616-2 | 0.14 | 1
D0902616-3 | 0.28 | 2
D0902616-4 | 0.72 | 5
D0902616-5 | 0.07 | 0.5
6.9444

## LVEA
BSC-ISI | LVEA
Electronics Inventory
Hardware |  | Rack # | Ligo reference | S/N
Interface Chassis Pod 1 |  |  | D1002432 | S1102228
Interface Chassis Pod 2 |  |  | D1002433 | S1102230
Interface Chassis Pod 3 |  |  | D1002434 | S1102229
Anti-alliasing Chassis |  |  | D1002693 | S1103404
Anti-alliasing Chassis |  |  | D1002693 | S1103405
Anti-image Chassis |  |  | D1002693 | S1103402
Binary Input Chassis |  |  | D1001726 | S1101284
|  |  | D1001726 | S1101280
Binary Output Chassis |  |  | D1001728 | S1101319
T240 Interface Pod 1 |  |  | D1002694 | S1103177
T240 Interface Pod 2 |  |  | D1002694 | S1103181
T240 Interface Pod 3 |  |  | D1002694 | S1103180
Anti-image Chassis |  |  | D1000305 | S1103502
Coil driver Pod 1 |  |  | D0902744 | S1103564
Coil driver Pod 2 |  |  | D0902744 | S1103563
Coil driver Pod 3 |  |  | D0902744 | S1103356 |  |  |  | Long cables
[7 empty] | Actuator | Coil driver name | Resistance
Stage 1 |  |  |  | Stage 2 |  |  | ST1 H1 | Coil1 Coarse 1 | 7.5
Actuator | Actuator S/N |  |  | Actuator | Actuator S/N |  | ST2 H1 | Coil 1 Fine 1 | 11.3
ST1 - H1 | 24 |  |  | ST2 - H1 | 61 |  | ST2 V1 | Coil 1 Fine 2 | 11.1
ST1 - H2 | 41 |  |  | ST2 - H2 | 57 |  | ST1 V1 | Coil 1 Coarse 2 | 7.5
ST1 - H3 | 42 |  |  | ST2 - H3 | 62 |  | ST1 H2 | Coil 2 Coarse 2 | 7.4
ST1 - V1 | 43 |  |  | ST2 - V1 | 85 |  | ST2 H2 | Coil 2 Fine 1 | 11.1
ST1 - V2 | 56 |  |  | ST2 - V2 | 90 |  | ST2 V2 | Coil 2 Fine 2 | 11.1
ST1 - V3 | 63 |  |  | ST2 - V3 | 68 |  | ST1 V2 | Coil 2 Coarse 2 | 7.4
[7 empty] | ST1 H3 | Coil 3 Coarse 1
Step 2 - Sensors inventory | [6 empty] | ST2 H3 | Coil 3 Fine 1
[7 empty] | ST2 V3 | Coil 3 Fine 2
CPS Stage 1 | CPS S/N | Mount S/N | ADE board serial # |  |  |  | ST1 V3 | Coil 3 Coarse 2
H1 | 12949
H2 | 12943
H3 | 12952
V1 | 12956
V2 | 12959
V3 | 12910
CPS Stage 2 | CPS S/N | Mount S/N | ADE board serial #
H1 | 12953
H2 | 12940
H3 | 12938
V1 | 12939
V2 | 12950
V3 | 12960
Geophones GS13 | Serial Number | POD | Adaptor
H1 | ?
H2 | ?
H3 | ?
V1 | 76
V2 | 84
V3 | 98
Geophones L4C | Serial Number | POD | Adaptor
H1
H2 | 152
H3 | 150
V1 | 155
V2 | 151
V3 | 153
Geophones T240 | Serial Number | POD | Adaptor
1
2
3
Stage 0-1 |  | Stage 1-2
Lockers | Shim thickness (mil) | Lockers | Shim thickness (mil)
Corner 1 | 0.127" | Corner 1 | 0.126"
Corner 2 | 0.125" | Corner 2 | 0.122" |  | Stage 0-1 Corner 2
Corner 3 | 0.127" | Corner 3 | 0.130"
| Stage 1 |  | Stage 2
D.I at Lockers | Dial indicators V | Dial indicators H | Dial indicators V | Dial indicators H
A
B
C
2011-06-22
| Table locked |  | Table unlocked |  | Difference locked - unlocked
Sensors | Offset (Mean) | Std deviation | Offset (Mean) | Std deviation | Offset (Mean) | mil
ST1 - H1 | -51.3074 | 3.7948 | -135.4831 | 8.9305 | 84.1758 | 0.10021
ST1 - H2 | -830.7471 | 3.8769 | -415.5642 | 9.1031 | -415.1829 | -0.49427
ST1 - H3 | -85.0436 | 5.0374 | 583.7899 | 11.1056 | -668.8335 | -0.79623
ST1 - V1 | -1298.2018 | 6.938 | -479.1497 | 38.5747 | -819.0521 | -0.97506
ST1 - V2 | -2808.0153 | 4.2321 | -2432.8742 | 46.2945 | -375.1411 | -0.4466
ST1 - V3 | 1824.8171 | 4.5407 | 2220.7182 | 34.6239 | -395.901 | -0.47131
ST2 - H1 | -397.052 | 20.4329 | 384.292 | 27.5518 | -781.344 | -0.23254
ST2 - H2 | -257.1653 | 49.9029 | -180.4716 | 21.9436 | -76.6937 | -0.022826
ST2 - H3 | 1898.0853 | 64.9378 | 3874.8316 | 19.1237 | -1976.7462 | -0.58832
ST2 - V1 | -495.6554 | 54.3823 | -2006.7141 | 105.1576 | 1511.0587 | 0.44972
ST2 - V2 | -1115.4252 | 300.798 | 794.0453 | 120.9989 | -1909.4705 | -0.56829
ST2 - V3 | 317.7375 | 456.7042 | -1316.0759 | 98.4998 | 1633.8134 | 0.48625
POD 3
Actuators | ST1 - H3 | ST2 - H3 | ST1 - V3 | ST2 - V3
Anti image pin #
Cable #
Resistance (Ohm)
CD Voltage for 1000 cts offset
Sensor readout (counts) | Negative drive | no drive | Positive drive | Amplitude count | mil
ST1 - H1 | -8198.744 | -137 | 8088.762 | 16287.506 | 19.3899
ST1 - H2 | -7783.0416 | 371 | 8238.5052 | 16021.5468 | 19.0733
ST1 - H3 | -7605.1148 | 591 | 8080.2766 | 15685.3914 | 18.6731
ST1 - V1 | -12246.054 | 932 | 14125.642 | 26371.696 | 31.3949
ST1 - V2 | -12278.238 | 831 | 13963.998 | 26242.236 | 31.2408
ST1 - V3 | -12807.87 | 236 | 13264.386 | 26072.256 | 31.0384
ST2 - H1 | -9014.7884 | 349 | 9714.9982 | 18729.7866 | 5.5743
ST2 - H2 | -9570.823 | -203 | 9176.501 | 18747.324 | 5.5796
ST2 - H3 | -5350.8822 | 3810 | 12971.91 | 18322.7922 | 5.4532
ST2 - V1 | -13391.244 | -1850 | 9687.5986 | 23078.8426 | 6.8687
ST2 - V2 | -10428.046 | 994 | 12389.126 | 22817.172 | 6.7908
ST2 - V3 | -12497.074 | -925 | 10640.88 | 23137.954 | 6.8863
|  | Slope | Offset | Average slope | Variation from average(%)
Stage 1 | ST1 - H1 | 0.54784 | -283.5847 | 0.54321 | 0.85187
| ST1 - H2 | 0.53913 | 533.6354 |  | -0.75133
| ST1 - H3 | 0.54267 | 973.5789 |  | -0.10055
| ST1 - V1 | 0.44043 | 928.5123 | 0.43801 | 0.55269
| ST1 - V2 | 0.43861 | 854.7028 |  | 0.13519
| ST1 - V3 | 0.435 | 296.161 |  | -0.68788
Stage 2 | ST2 - H1 | 0.31328 | 325.3775 | 0.311 | 0.73285
| ST2 - H2 | 0.31438 | -222.7207 |  | 1.0867
| ST2 - H3 | 0.30534 | 3722.8936 |  | -1.8196
| ST2 - V1 | 0.38633 | -1851.1648 | 0.3855 | 0.21589
| ST2 - V2 | 0.38251 | 945.065 |  | -0.77571
| ST2 - V3 | 0.38766 | -878.0218 |  | 0.55983
Pressure (count)
Sensors | Day 1 | Day 2 | Day 3 | Day 4
L4C - H1
L4C - H2
L4C - H3
L4C - V1
L4C - V2
L4C - V3
GS13 - H1
GS13 - H2
GS13 - H3
GS13 - V1
GS13 - V2
GS13 - V3
T240 - 1
T240 - 2
T240 - 3
Test Local drive
Sensors
|  |  | ST1 - H1 | ST1 - H2 | ST1 - H3 | ST1 - V1 | ST1 - V2 | ST1 - V3
| Actuators | ST1 - H1 | 3839.4015 | 1536.2304 | 1556.7577 | 19.2675 | -6.0847 | -10.6515
|  | ST1 - H2 | 1538.7769 | 3774.18 | 1532.4583 | -5.2499 | 11.1966 | -1.4934
|  | ST1 - H3 | 1543.4707 | 1534.8736 | 3810.9373 | 0.02428 | -20.8657 | 23.6317
|  | ST1 - V1 | 73.61 | -134.4073 | 106.3627 | 3095.1253 | -569.5952 | -555.0222
|  | ST1 - V2 | 84.1004 | 31.7862 | -139.615 | -553.2645 | 3076.1235 | -570.7436
|  | ST1 - V3 | -155.652 | 83.6291 | 37.9771 | -564.9577 | -537.8355 | 3050.7204
Sensors
|  |  | ST2 - H1 | ST2 - H2 | ST2 - H3 | ST2 - V1 | ST2 - V2 | ST2 - V3
| Actuators | ST2 - H1 | 2192.2833 | 327.1906 | 346.5634 | -12.3328 | -18.0349 | 21.0718
|  | ST2 - H2 | 326.4375 | 2186.7967 | 348.5802 | -9.8802 | -2.2481 | -6.3785
|  | ST2 - H3 | 326.0596 | 311.1649 | 2161.9204 | -25.2144 | 9.0671 | 5.8317
|  | ST2 - V1 | 69.0606 | 114.2405 | -181.633 | 2716.7698 | 283.4175 | -12.003
|  | ST2 - V2 | -201.8223 | 50.5711 | 123.397 | -26.7288 | 2675.8949 | 286.5231
|  | ST2 - V3 | 120.4239 | -208.6703 | 96.9326 | 294.327 | -7.1388 | 2704.8183
Test Cartesian drive
|  |  | ST1 - X | ST1 - Y | ST1 - Z | ST1 - RY | ST1 - RY | ST1 - RZ
| Actuators | ST1 - X | 1529.1023 | -1.4771 | 12.229 | -8.194 | -19.6608 | 17.8967
|  | ST1 - Y | -27.78 | 1504.4793 | 1.5824 | 19.3693 | -21.4461 | -9.3654
|  | ST1 - Z | 5.6147 | -13.1876 | 651.9252 | 1.2738 | -17.2589 | -8.5615
|  | ST1 - RX | -1.7511 | 314.9101 | -2.396 | 2656.0212 | -5.3924 | -14.5957
|  | ST1 - RY | -327.0599 | 22.7615 | 6.5228 | 4.5257 | 2635.3295 | -5.612
|  | ST1 - RZ | 13.9518 | -7.6467 | 18.0473 | -2.7298 | -2.3543 | 2900.3807
|  |  | ST2 - X | ST2 - Y | ST2 - Z | ST2 - RY | ST2 - RY | ST2 - RZ
| Actuators | ST2 - X | 1233.6156 | 7.9934 | -5.9151 | -3.0754 | 35.0252 | -14.272
|  | ST2 - Y | 11.0918 | 1229.9099 | -11.9159 | -21.3372 | -8.3907 | 19.1794
|  | ST2 - Z | 0.367 | 1.6676 | 983.549 | -8.8618 | 13.434 | -2.8976
|  | ST2 - RX | 3.2994 | -12.3468 | -20.7214 | 3939.399 | 12.2377 | -5.2722
|  | ST2 - RY | 9.4318 | 8.775 | 5.0151 | 24.479 | 3972.9052 | 4.9888
|  | ST2 - RZ | 1.3104 | 12.9644 | 2.8611 | -0.0706 | -6.315 | 2350.7464
Sensors
|  |  | ST1 - H1 | ST1 - H2 | ST1 - H3 | ST1 - V1 | ST1 - V2 | ST1 - V3
| Actuators | ST1 - X | 1547.2967 | -750.2317 | -745.3066 | 26.8776 | -0.63632 | -14.8269
|  | ST1 - Y | 40.83 | 1285.7541 | -1312.1095 | -5.2067 | 13.0678 | -11.7276
|  | ST1 - Z | -1.1149 | -18.482 | -7.9125 | 656.0633 | 644.6923 | 638.3116
|  | ST1 - RX | -15.0559 | 122.8436 | -149.177 | -2548.4121 | 2160.6831 | 393.7198
|  | ST1 - RY | -179.5587 | 74.5157 | 67.3994 | -1005.5493 | -1691.9764 | 2709.2365
|  | ST1 - RZ | 2858.1957 | 2773.3435 | 2786.9651 | 15.5698 | -5.6356 | 16.963
Sensors
|  |  | ST2 - H1 | ST2 - H2 | ST2 - H3 | ST2 - V1 | ST2 - V2 | ST2 - V3
| Actuators | ST2 - X | 656.9803 | -1254.4048 | 610.3116 | -15.4786 | -6.7226 | 64.088
|  | ST2 - Y | 1050.3739 | 3.5851 | -1048.5486 | 29.9512 | -13.9501 | 30.3799
|  | ST2 - Z | -16.5404 | 3.6732 | 4.8856 | 990.7079 | 971.4022 | 1018.2312
|  | ST2 - RX | -269.5172 | 4.0752 | 261.1008 | -2295.32 | 2315.8228 | -6.052
|  | ST2 - RY | 180.9198 | -303.8515 | 157.3736 | -1403.3786 | -1294.3411 | 2737.8032
|  | ST2 - RZ | 1627.6515 | 1646.543 | 1609.5914 | 20.4904 | 2.268 | 37.1119
Stage 2
Mass Budget | Quantity | Weight | Unit
| 3 | 600 | lb
| 2 | 200 | lb
| 2 | 10 | Kg
1 type 4 | 1 | 7.8 | Kg
1type 3 | 2 | 4.5 | Kg
2 type 2 + 1 type 3 | 2 | 2.1 | Kg
| Quantity | Weight |  | Unit
| 3 | 272.1554 | 816.4663 | Kg
| 2 | 90.7185 | 181.4369 | Kg
| 2 | 10 | 20 | Kg
| 1 | 7.8 | 7.8 | Kg
| 2 | 4.5 | 9 | Kg
| 2 | 2.1 | 4.2 | Kg
|  |  | 1038.9032 | Kg
Stage 1
Mass Budget
D0902612 | 12 | lb
D0902614 | 10 | lb
D0902615 | 10 | lb
Stage 1
| Location | Weight (lb) | Weight (Kg)
| C1-1 | 12 | 5.496
| C1-2 | 25.5 | 11.679
| C2-1 | 12 | 5.496
| C2-2 | 5.5 | 2.519
| C3-1 | 12 | 5.496
| C3-2 | 11.5 | 5.267
| Total | 78.5 | 35.953
Actuator | Gain
ST1 ACT H1 | 1.0086
ST1 ACT H2 | 1
ST1 ACT H3 | 0.99159
ST1 ACT V1 | 0.98856
ST1 ACT V2 | 1.0017
ST1 ACT V3 | 1.01
ST2 ACT H1 | 0.98964
ST2 ACT H2 | 0.98953
ST2 ACT H3 | 1.0215
ST2 ACT V1 | 1.0015
ST2 ACT V2 | 1.008
ST2 ACT V3 | 0.99069