## OVERALL BOM
[11 empty] | CALIFORNIA INSTITUTE OF TECHNOLOGY | [11 empty] | DRWG NO. REV GID
[11 empty] | MASSACHUSETTS INSTITUTE OF TECHNOLOGY | [11 empty] | E1100311-v2
[23 empty] | SHEET | 1 OF 1
ASSEMBLY NO:
[19 empty] | OVERALL BILL OF MATERIALS |  |  |  |  | D1200141-v2
|  |  |  | TITLE: |  |  | SRM AR BAFFLE ASSY
[11 empty] | APPROVALS: | [7 empty] | DATE: | REV | DCN NO. | BY | CHECK | DCC | DATE
|  |  |  | DRAWN / AUTHOR: | [6 empty] | CIT, CC | [7 empty] | 2012-02-03 | v2 | E1100289 | LCA
CHECKED:
APPROVED:
DCC RELEASE
item no | alternative | asrequired | reference | ITEM NO | quantity | required | SRM HR (H2) | extra | SRM HR (H1) | SRM HR (H2) | SRM HR (L1) | PART NO. | number | numb | DESCRIPTION | PART NUMBER | PART NUMBER | DESCRIPTION (no longer called!) | REVISION | DESCRIPTION |  |  |  |  | MATERIAL
|  |  |  | 1 |  |  | 1 |  | 0 |  | 0 | [5 empty] | D1200142 |  | v1 | aLIGO_SRM AR BAFFLE, H2 SPACER |  |  |  |  | 6061-T6
|  |  |  | 2 |  |  | 2 |  | 2 |  | 2 | [5 empty] | D1200143 |  | v2 | aLIGO_SRM AR BAFFLE, VERTICAL SIDE SUPPORT |  |  |  |  | 6061-T6
|  |  |  | 3 |  |  | 1 |  | 1 |  | 1 | [5 empty] | D1100427 |  | v2 | ALIGO SRM AR BAFFLE PLATE |  |  |  |  | 18 GAUGE 304 SSTL
|  |  |  | 4 |  |  | 12 |  | 12 |  | 12 | [5 empty] | WF-25 |  | _ | FLAT WASHER 1/4 SCREW SIZE |  |  |  |  | 18-8 SSTL
|  |  |  | 5 |  |  | 10 |  | 10 |  | 10 | [5 empty] | BU-2008-N |  | _ | BUTTON HEAD SOCKET CAP SCREW, 1/4-20 x 1/2" L |  |  |  |  | 18-8 SSTL
|  |  |  | 6 |  |  | 2 |  | 2 |  | 2 | [5 empty] | BU-2016-N |  | _ | BUTTON HEAD SOCKET HEAD CAP SCREW, 1/4-20 x 1" L |  |  |  |  | 18-8 SSTL
|  |  |  | 7 |  |  | 4 |  | 4 |  | 4 | [5 empty] | C-2022-N |  | _ | SOCKET HEAD CAP SCREW, SHC, 1/4-20 x 1.375" L |  |  |  |  | 18-8 SSTL
|  |  |  | 8 |  |  | 1 |  | 1 |  | 1 | [5 empty] | D1100425 |  | v2 | aLIGO SRM AR BAFFLE, TOP SUPPORT BAR |  |  |  |  | 6061-T6
|  |  |  | 9 |  |  | 0 |  | 1 |  | 0 | [5 empty] | D1100424 |  | v2 | ALIGO SRM AR BAFFLE, H1 SPACER |  |  |  |  | 6061-T6
|  |  |  | 10 |  |  | 0 |  | 0 |  | 1 | [5 empty] | D1200144 |  | v2 | aLIGO_SRM AR BAFFLE, L1 SPACER |  |  |  |  | 6061-T6
ALT