## OVERALL BOM
[13 empty] | CALIFORNIA INSTITUTE OF TECHNOLOGY | [11 empty] | DRWG NO. |  | REV
[13 empty] | MASSACHUSETTS INSTITUTE OF TECHNOLOGY | [11 empty] | E1100546 |  | v2
ASSEMBLY NO:
[21 empty] | OVERALL BILL OF MATERIALS |  |  |  |  | D1000549
|  |  |  | TITLE: |  |  | BOM-aLIGO UPPER INTERMEDIATE MASS TOP ASSEMBLY
[13 empty] | APPROVALS: | [7 empty] | DATE: | REV | DCN NO. | BY | CHECK | DCC | DATE
|  |  |  | DRAWN / AUTHOR: | [8 empty] | CIT, JT | [7 empty] | 2012-04-12 | v2 | E1101214 | JT
(REFERENCE CONTENTS)
CHECKED:
APPROVED:
DCC RELEASE
item no | alternative | asrequired | reference | ITEM NO | quantity | required | -01 QTY | extra | -01 SPARE | -01 TOTAL | -02 QTY | -02 SPARE | -02 TOTAL | PART NO. | number | numb | DESCRIPTION | PART NUMBER | PART NUMBER | DESCRIPTION (no longer called!) | REV | DESCRIPTION |  |  |  |  | MATERIAL
|  |  |  | 1 |  |  | 0 | 0 | 0 | 0 | 1 | 0 | 1 | [5 empty] | D060492 |  | v2 | aLIGO, SUS, QUAD ETM-ITM, UPPER STRUCTURE WELDMENT |  |  |  |  | N/A
1 |  |  |  | 2 |  |  | 0 | 2 | 0 | 0 | 2 | 0 | 2 | [5 empty] | D060324 |  | v4 | aLIGO, SUS, QUAD N-PTYPE TOP STAGE, BLADE CARTRIDGE |  |  |  |  | N/A
1 |  |  |  | 3 |  |  | 2 | 2 | 1 | 3 | 2 | 1 | 3 | [5 empty] | D1101166 |  | v1 | aLIGO TMS UPPER SUSPENSION WIRE ASSEMBLY |  |  |  |  | N/A
|  |  |  | 4 |  |  | 4 | 0 | 3 | 7 | 4 | 3 | 7 | [5 empty] | 92200A544 (McM-Carr) or equiv |  |  | McMASTER, SCREW, SOCKET HEAD CAP, 1/4-20 UNC-2A X 1.25 LONG (OR EQUIV PER MS16995-53) |  |  |  |  | 300 SSTL
|  |  |  | 5 |  |  | 40 | 1 | 11 | 51 | 32 | 11 | 43 | [5 empty] | 96861A600 (McM-Carr) or equiv |  |  | McMASTER, VENTED FLAT WASHER, .255 ID X .468 OD X .032 THK |  |  |  |  | 18-8 SSTL
|  |  |  | 6 |  |  | 8 | 1 | 4 | 12 | 12 | 4 | 16 | [5 empty] | 92200A541 (McM-Carr) or equiv |  |  | McMASTER, SCREW, SOCKET HEAD CAP, 1/4-20 UNC-2A X 0.875 LONG (OR EQUIV PER MS16995-51) |  |  |  |  | 300 SSTL
|  |  |  | 7 |  |  | 0 | 1 | 0 | 0 | 1 | 0 | 1 | [5 empty] | D1000407 |  | v2 | aLIGO OSUMS INTERMIDIATE SUPPORT RIGHT SIDE BRACKET |  |  |  |  | 6061-T6 Al
|  |  |  | 8 |  |  | 0 |  | 0 | 0 | 1 | 0 | 1 | [5 empty] | D1000408 |  | v2 | aLIGO OSUMS INTERMIDIATE SUPPORT LEFT SIDE BRACKET |  |  |  |  | 6061-T6 Al
|  |  |  | 9 |  |  | 4 |  | 1 | 5 | 4 | 1 | 5 | [5 empty] | D060315 |  | v2 | aLIGO, SUS, QUAD N-PTYPE TABLECLOTH, TABLECLOTH PINCH PLATE, UPPER STRUCTURE |  |  |  |  | 6061-T6 Al
|  |  |  | 10 |  |  | 0 |  | 0 | 0 | 1 | 0 | 1 | [5 empty] | D1000411 |  | v2 | TMS INTERMEDIATE OSUM SUPPORT PLATE, REAR |  |  |  |  | 6061-T6 Al
|  |  |  | 11 |  |  | 0 |  | 0 | 0 | 1 | 0 | 1 | [5 empty] | D1000409 |  | v2 | aLIGO OSUMS INTERMIDIATE SUPPORT RIGHT SIDE TRAY |  |  |  |  | 6061-T6 Al
|  |  |  | 12 |  |  | 8 |  | 3 | 11 | 8 | 3 | 11 | [5 empty] | 96861A400 (McM-Carr) or equiv |  |  | McMASTER, VENTED FLAT WASHER, .169 ID X .304 OD X .032 THK |  |  |  |  | 18-8 SSTL
|  |  |  | 13 |  |  | 0 |  | 0 | 0 | 4 | 2 | 6 | [5 empty] | 92200A196 (McM-Carr) or equiv |  |  | McMASTER, SCREW, SOCKET HEAD CAP, #8-32 UNC-2A X 0.625 LONG (OR EQUIV PER MS16995-27) |  |  |  |  | 300 SSTL
|  |  |  | 14 |  |  | 0 |  | 0 | 0 | 1 | 0 | 1 | [5 empty] | D1000410 |  | v2 | aLIGO OSUMS INTERMIDIATE SUPPORT LEFT SIDE TRAY |  |  |  |  | 6061-T6 Al
|  |  |  | 15 |  |  | 0 |  | 0 | 0 | 4 | 2 | 6 | [5 empty] | C-828-N (U-C Comp) or equiv |  |  | SCREW, SOCKET HEAD CAP, #8-32 UNC-2A X 1.75 LONG |  |  |  |  | 18-8 SSTL
|  |  |  | 16 |  |  | 0 |  | 0 | 0 | 1 | 0 | 1 | [5 empty] | D060311 |  | v3 | TMS SUSPENSION TABLECLOTH PLATE, FRONT |  |  |  |  | 6061-T6 Al
|  |  |  | 17 |  |  | 8 | 1 | 4 | 12 | 4 | 2 | 6 | [5 empty] | 92200A548 (McM-Carr) or equiv |  |  | McMASTER, SCREW, SOCKET HEAD CAP, 1/4-20 UNC-2A X 1.75 LONG (OR EQUIV PER MS16995-55) |  |  |  |  | 300 SSTL
|  |  |  | 18 |  |  | 0 | 1 | 0 | 0 | 4 | 2 | 6 | [5 empty] | C-2036-N (U-C Comp) or equiv |  |  | SCREW, SOCKET HEAD CAP, 1/4-20 UNC-2A X 2.25 LONG |  |  |  |  | 18-8 SSTL
|  |  |  | 19 |  |  | 4 |  | 2 | 6 | 4 | 2 | 6 | [5 empty] | D060316 |  | v2 | aLIGO, SUS, QUAD N-PTYPE TABLECLOTH, OSEM AND ECD ADJUSTER |  |  |  |  | N/A
|  |  |  | 20 |  |  | 1 |  | 1 | 2 | 1 | 1 | 2 | [5 empty] | D060320 |  | v2 | aLIGO, SUS, QUAD N-PTYPE TABLECLOTH, OSEM ADJUSTMENT PLATE |  |  |  |  | N/A
|  |  |  | 21 |  |  | 1 |  | 1 | 2 | 1 | 1 | 2 | [5 empty] | D060322 |  | v2 | LIGO, SUS, QUAD N-PTYPE TABLECLOTH, TRANSVERSE OSEM ADJUSTER |  |  |  |  | N/A
|  |  |  | 22 |  |  | 0 |  | 0 | 0 | 1 | 0 | 1 | [5 empty] | D1000444 |  | v1 | aLIGO INTERMEDIATE MASS TOP ASSY WITH ADDED MASS(22kg) |  |  |  |  | N/A
|  |  |  | 23 |  |  | 0 |  | 0 | 0 | 8 | 4 | 12 | [5 empty] | D1100712-01 |  | v1 | TMS EARTHQUAKE STOP SCREW, 2.5" |  |  |  |  | 316 SSTL
|  |  |  | 24 |  |  | 16 |  | 6 | 22 | 8 | 3 | 11 | [5 empty] | 90810A029 (McM-Carr) or equiv |  |  | HEX NUT, 1/4-20 |  |  |  |  | NICKEL-COPPER ALLOY 400
|  |  |  | 25 |  |  | 8 |  | 4 | 12 | 4 | 2 | 6 | [5 empty] | 92200A542 (McM-Carr) or equiv |  |  | McMASTER, SCREW, SOCKET HEAD CAP, 1/4-20 UNC-2A X 1 LONG (OR EQUIV PER MS16995-52) |  |  |  |  | 300 SSTL
|  |  |  | 26 |  |  | 0 |  | 0 | 0 | 2 | 0 | 2 | [5 empty] | D1100554 |  | v1 | TMS OSEM PLATE CLAMP |  |  |  |  | 6061-T6 Al
|  |  |  | 27 |  |  | 2 |  | 1 | 3 | 2 | 1 | 3 | [5 empty] | D060499 |  | v4 | aLIGO SUS, QUAD ITM/ETM, REM. CROSS MEMBER, (UP STR) |  |  |  |  | 6061-T6 Al
|  |  |  | 28 |  |  | 16 |  | 5 | 21 | 16 | 5 | 21 | [5 empty] | WFV-50 (U-C Comp) or equiv |  |  | VENTED FLAT WASHER, .515 ID, .875 OD, .032 THK |  |  |  |  | 18-8 SSTL
|  |  |  | 29 |  |  | 16 |  | 5 | 21 | 16 | 5 | 21 | [5 empty] | D1101186 |  | v1 | aLIGO SUS .500-13 X 1 SHCS MODIFIED |  |  |  |  | 316 SSTL
|  |  |  | 30 |  |  | 2 |  | 1 | 3 | 0 | 0 | 0 | [5 empty] | D1200120 |  | v1 | aLIGO TMS UPPER STAGE BLADE CARTRIDGE |  |  |  |  | N/A
|  |  |  | 31 |  |  | 1 |  | 1 | 2 | 0 | 0 | 0 | [5 empty] | D1000407 |  | v3 | aLIGO OSUMS INTERMIDIATE SUPPORT RIGHT SIDE BRACKET |  |  |  |  | 6061-T6 Al
|  |  |  | 32 |  |  | 1 |  | 1 | 2 | 0 | 0 | 0 | [5 empty] | D1000408 |  | v3 | aLIGO OSUMS INTERMIDIATE SUPPORT LEFT SIDE BRACKET |  |  |  |  | 6061-T6 Al
|  |  |  | 33 |  |  | 1 |  | 1 | 2 | 0 | 0 | 0 | [5 empty] | D1000411 |  | v3 | TMS INTERMEDIATE OSUM SUPPORT PLATE, REAR |  |  |  |  | 6061-T6 Al
|  |  |  | 34 |  |  | 1 |  | 1 | 2 | 0 | 0 | 0 | [5 empty] | D1000409 |  | v3 | aLIGO OSUMS INTERMIDIATE SUPPORT RIGHT SIDE TRAY |  |  |  |  | 6061-T6 Al
|  |  |  | 35 |  |  | 1 |  | 1 | 2 | 0 | 0 | 0 | [5 empty] | D1000410 |  | v3 | aLIGO OSUMS INTERMIDIATE SUPPORT LEFT SIDE TRAY |  |  |  |  | 6061-T6 Al
|  |  |  | 36 |  |  | 1 |  | 1 | 2 | 0 | 0 | 0 | [5 empty] | D1100421 |  | v1 | TMS SUSPENSION TABLECLOTH PLATE, FRONT |  |  |  |  | 6061-T6 Al
|  |  |  | 37 |  |  | 1 |  | 0 | 1 | 0 | 0 | 0 | [5 empty] | D1200453 |  | v1 | aLIGO TMS UPPER STRUCTURE WELDMENT |  |  |  |  | N/A
|  |  |  | 38 |  |  | 8 |  | 4 | 12 | 0 | 0 | 0 | [5 empty] | C-807-N (U-C Comp) or equiv |  |  | SCREW, SOCKET HEAD CAP, #8-32 UNC-2A X 0.4375 LONG |  |  |  |  | 300 SSTL
|  |  |  | 39 |  |  | 1 |  | 0 | 1 | 0 | 0 | 0 | [5 empty] | D1101526 |  | v1 | aLIGO TMS TOP MASS ASSEMBLY WITH ADDED MASS |  |  |  |  | N/A
|  |  |  | 40 |  |  | 16 |  | 8 | 24 | 0 | 0 | 0 | [5 empty] | D1100712-02 |  | v1 | TMS EARTHQUAKE STOP SCREW, 1.5" |  |  |  |  | 316 SSTL
NOTE: -02 IS FIRST ARTICLE, -01 IS ALL OTHERS