## OVERALL BOM
[10 empty] | CALIFORNIA INSTITUTE OF TECHNOLOGY | [11 empty] | DRWG NO. REV GID
[10 empty] | MASSACHUSETTS INSTITUTE OF TECHNOLOGY | [11 empty] | E1100695-v1
[22 empty] | SHEET | 1 OF 1
ASSEMBLY NO:
[18 empty] | OVERALL BILL OF MATERIALS |  |  |  |  | D1101487
|  |  |  | TITLE: |  |  | BOM-TMS TOOLING TELESCOPE O-P ALIGNMENT MIRROR ASSEMBLY
[10 empty] | APPROVALS: | [7 empty] | DATE: | REV | DCN NO. | BY | CHECK | DCC | DATE
|  |  |  | DRAWN / AUTHOR: | [5 empty] | CIT, JT | [7 empty] | 2011-08-22 | v2 | E1100351 | JT
(REFERENCE CONTENTS)
CHECKED:
APPROVED:
DCC RELEASE
item no | alternative | asrequired | reference | ITEM NO | quantity | required | REQ | extra | SPARE | TOT | PART NO. | number | numb | DESCRIPTION | PART NUMBER | PART NUMBER | DESCRIPTION (no longer called!) | REVISION | DESCRIPTION |  |  |  |  | MATERIAL
|  |  |  | 1 |  |  | 1 | 0 | 0 | 1 | [5 empty] | D1100949 |  | v1 | TMS TELESCOPE TOOLING MIRROR, 56 MM |  |  |  |  | FUSED CILICA
1 |  |  |  | 2 |  |  | 1 | 2 | 0 | 1 | [5 empty] | D1100897 |  | v1 | aLIGO TMS TOOLING TELESCOPE MIRROR CLAMP, 56 MM |  |  |  |  | 6061-T6 AL
1 |  |  |  | 3 |  |  | 3 | 2 | 3 | 6 | [5 empty] | AS568A-106 |  |  | O-RING, 3/32" WIDTH, 3/16" I.D. APPROVED VITON ELASTOMER, SHORE A 70-75 |  |  |  |  | FLUORO-ELASTOMER
|  |  |  | 4 |  |  | 6 | 0 | 3 | 9 | [5 empty] | 98019A326 (McM-Carr) or equiv PER MS15795-841 |  |  | FLAT WASHER, .198 ID X .438 OD X .049 THICK |  |  |  |  | 300 SSTL
|  |  |  | 5 |  |  | 3 | 1 | 2 | 5 | [5 empty] | 92196A203 (McM-Carr) or equiv |  |  | SCREW, SOCKET HEAD CAP, #8-32 UNC-2A X 1.5 LONG |  |  |  |  | 300 SSTL
|  |  |  | 6 |  |  | 3 | 1 | 3 | 6 | [5 empty] | N-832-A (U-C COMPONENTS) or equiv |  |  | HEX NUT, #8-32 |  |  |  |  | Ag-PLATED
|  |  |  | 7 |  |  | AR | 1 | 0 | AR | [5 empty] | UNSPECIFIED |  |  | THERMALLY SETTING EPOXY X 1 1/8 LONG
Note on F35: Jesse Terrazas: