## WFS_Interface_v1
Designator | Value | Description | Digikey Part Number | Single Board Quantity
C1_DC1, C1_DC2, C1_DC3, C1_DC4, C1_DC5, C1_DC6, C1_DC7, C1_DC8, C2_DC1, C2_DC2, C2_DC3, C2_DC4, C2_DC5, C2_DC6, C2_DC7, C2_DC8, C5_U1, C5_U2, C5_U3, C5_U4, C5_U5, C5_U6, C5_U7, C5_U8, C7_U1, C7_U2, C7_U3, C7_U4, C7_U5, C7_U6, C7_U7, C7_U8, C8_diff1, C8_diff2, C8_diff3, C8_diff4, C8_diff5, C8_diff6, C8_diff7, C8_diff8, C9_diff1, C9_diff2, C9_diff3, C9_diff4, C9_diff5, C9_diff6, C9_diff7, C9_diff8, C11, C12 | 1.0µF | CAP 1.0UF 50V CERAMIC F 1206, Capacitor, Capacitor, surface mount | 445-1423-1-ND | 50
C3_U1, C3_U2, C3_U3, C3_U4, C3_U5, C3_U6, C3_U7, C3_U8, C4_U1, C4_U2, C4_U3, C4_U4, C4_U5, C4_U6, C4_U7, C4_U8, C6_U1, C6_U2, C6_U3, C6_U4, C6_U5, C6_U6, C6_U7, C6_U8 | 5.6nF | 5.6nF PPS Film Capacitor | PCF1337CT-ND | 24
C10, C13 | 10UF | Polarized Cap | 478-1701-1-ND | 2
D1, D2 | Stacked LED | Dual Green LED | 67-1321-ND | 2
D3_DC1, D3_DC2, D3_DC3, D3_DC4, D3_DC5, D3_DC6, D3_DC7, D3_DC8, D4_DC1, D4_DC2, D4_DC3, D4_DC4, D4_DC5, D4_DC6, D4_DC7, D4_DC8 | Diode 1 Amp | Diode 1 Amp | RB160M-60CT-ND | 16
J1, J3 | D15 Female | Receptacle Assembly, 15 Position, Right Angle | 6E17C-015S-AJ-120-ND | 2
J2, J4 | DSUB 9P F | Receptacle Assembly, 9 Position, Right Angle | 6E17C-009S-AJ-120-ND | 2
L1, L2, R7_U1, R7_U2, R7_U3, R7_U4, R7_U5, R7_U6, R7_U7, R7_U8, R10_U1, R10_U2, R10_U3, R10_U4, R10_U5, R10_U6, R10_U7, R10_U8, R14_diff1, R14_diff2, R14_diff3, R14_diff4, R14_diff5, R14_diff6, R14_diff7, R14_diff8, R17_diff1, R17_diff2, R17_diff3, R17_diff4, R17_diff5, R17_diff6, R17_diff7, R17_diff8 | 0 ohm | INDUCTOR, Resistor | P0.0ECT-ND | 34
P1 | Header 4H | Header, 4-Pin, Right Angle | WM5237-ND | 1
P2 | Header 3H | Header, 3-Pin, Right Angle | WM5236-ND | 1
R1_DC1, R1_DC2, R1_DC3, R1_DC4, R1_DC5, R1_DC6, R1_DC7, R1_DC8 | 90.9K | Resistor | RNCP1206FTD90K9CT-ND | 8
R2_DC1, R2_DC2, R2_DC3, R2_DC4, R2_DC5, R2_DC6, R2_DC7, R2_DC8 | 10k | Resistor | TNP10.0KACCT-ND | 8
R3_U1, R3_U2, R3_U3, R3_U4, R3_U5, R3_U6, R3_U7, R3_U8, R13_U1, R13_U2, R13_U3, R13_U4, R13_U5, R13_U6, R13_U7, R13_U8 | 3.01K | Resistor | 311-3.01KFRCT-ND | 16
R4_U1, R4_U2, R4_U3, R4_U4, R4_U5, R4_U6, R4_U7, R4_U8, R11_U1, R11_U2, R11_U3, R11_U4, R11_U5, R11_U6, R11_U7, R11_U8, R24_DC1, R24_DC2, R24_DC3, R24_DC4, R24_DC5, R24_DC6, R24_DC7, R24_DC8 | 100K | Resistor | CRT1206-BY-1003ELFCT-ND | 24
R5_U1, R5_U2, R5_U3, R5_U4, R5_U5, R5_U6, R5_U7, R5_U8, R12_U1, R12_U2, R12_U3, R12_U4, R12_U5, R12_U6, R12_U7, R12_U8 | 1.50K | Resistor | RG32P1.5KBCT-ND | 16
R6_U1, R6_U2, R6_U3, R6_U4, R6_U5, R6_U6, R6_U7, R6_U8, R9_U1, R9_U2, R9_U3, R9_U4, R9_U5, R9_U6, R9_U7, R9_U8, R20, R21 | 1K | Resistor | TNP1.00KACCT-ND | 18
R8_U1, R8_U2, R8_U3, R8_U4, R8_U5, R8_U6, R8_U7, R8_U8 | OMIT | Resistor | OMIT | 8
R15_diff1, R15_diff2, R15_diff3, R15_diff4, R15_diff5, R15_diff6, R15_diff7, R15_diff8, R16_diff1, R16_diff2, R16_diff3, R16_diff4, R16_diff5, R16_diff6, R16_diff7, R16_diff8, R18_diff1, R18_diff2, R18_diff3, R18_diff4, R18_diff5, R18_diff6, R18_diff7, R18_diff8, R19_diff1, R19_diff2, R19_diff3, R19_diff4, R19_diff5, R19_diff6, R19_diff7, R19_diff8 | 4.99K | Resistor | TNP4.99KACCT-ND | 32
R22, R23 | 1.2K | Resistor | RG32P1.2KBCT-ND | 2
SW1, SW2 | SPDT | Rocker SPDT | 450-1518-ND | 2
TP1_DC1, TP1_DC2, TP1_DC3, TP1_DC4, TP1_DC5, TP1_DC6, TP1_DC7, TP1_DC8, TP2_diff1, TP2_diff2, TP2_diff3, TP2_diff4, TP2_diff5, TP2_diff6, TP2_diff7, TP2_diff8, TP4_diff1, TP4_diff2, TP4_diff3, TP4_diff4, TP4_diff5, TP4_diff6, TP4_diff7, TP4_diff8, TP5, TP6, TP7, TP8, TP9, TP10, TP11, TP12_U1, TP12_U2, TP12_U3, TP12_U4, TP12_U5, TP12_U6, TP12_U7, TP12_U8 | TEST POINT | PCB Testpoint | 5016KCT-ND | 39
U1_DC1, U1_DC2, U1_DC3, U1_DC4, U1_DC5, U1_DC6, U1_DC7, U1_DC8 | OP27 | Ultra-Low Noise, Precision Operational Amplifier | OP27GSZ-ND | 8
U2_U1, U2_U2, U2_U3, U2_U4, U2_U5, U2_U6, U2_U7, U2_U8 | LT1125CS | Quad Low Noise, High-Speed Precision Operational Amplifier | LT1125CSW#PBF-ND | 8
U3_diff1, U3_diff2, U3_diff3, U3_diff4, U3_diff5, U3_diff6, U3_diff7, U3_diff8 | AD8672ARZ | High-Speed, Low-Power Dual Operational Amplifier | AD8672ARZ-ND | 8
U4_DC1, U4_DC2, U4_DC3, U4_DC4, U4_DC5, U4_DC6, U4_DC7, U4_DC8 | MAX4659 | SPDT CMOS Switch, 25 ohms Ron | MAX4659EUA+-ND | 8
Bill of materials to go with D1101865-v1, aLIGO Wavefront Sensor Interface Board