## OVERALL BOM
[10 empty] | CALIFORNIA INSTITUTE OF TECHNOLOGY | [11 empty] | DRWG NO. REV GID
[10 empty] | MASSACHUSETTS INSTITUTE OF TECHNOLOGY | [11 empty] | E1101039-v1
[22 empty] | SHEET | 1 OF 3
ASSEMBLY NO:
[18 empty] | OVERALL BILL OF MATERIALS |  |  |  |  | D1003238
|  |  |  | TITLE: |  |  | aLIGO AOS ITM ELLIPTICAL BAFFLE FINAL ASSY
[10 empty] | APPROVALS: | [7 empty] | DATE: | REV | DCN NO. | BY | CHECK | DCC | DATE
|  |  |  | DRAWN / AUTHOR: | [5 empty] | CIT, JT | [7 empty] | 2011-10-19 | v1 | E1101007-v1 | HNK
(REFERENCE CONTENTS)
CHECKED:
APPROVED:
DCC RELEASE
item no | alternative | asrequired | reference | ITEM NO | quantity | required | REQ. | extra | SPARE | TOT. | PART NO. | number | numb | DESCRIPTION | PART NUMBER | PART NUMBER | DESCRIPTION (no longer called!) | REVISION | DESCRIPTION |  |  |  |  | MATERIAL
|  |  |  | 1 |  |  | 1 |  |  | 1 | [5 empty] | D1000684 |  | v2 | SLC TUBE LOWER MTG PLATE |  |  |  |  | 6061-T6 Al
|  |  |  | 2 |  |  | 1 |  |  | 1 | [5 empty] | D1000909 |  | v2 | SLC COPPER PLATE |  |  |  |  | COPPER
|  |  |  | 3 |  |  | 1 |  |  | 1 | [5 empty] | D1000929 |  | v1 | SLC COPPER SUPPORT PLATE |  |  |  |  | 6061-T6 Al
|  |  |  | 4 |  |  | 1 |  |  | 1 | [5 empty] | D1000930 |  | v1 | SLC MAGNET HOLDER STEEL PLATE |  |  |  |  | 416 SSTL
|  |  |  | 5 |  |  | 2 |  |  | 2 | [5 empty] | D1001120 |  | v2 | SLC EARTHQUAKE STOP RING |  |  |  |  | 6061-T6 Al
|  |  |  | 6 |  |  | 1 |  |  | 1 | [5 empty] | D1001186 |  | v2 | SCREW #3/4-10 X 4_McMaster 92240A849 |  |  |  |  | 18-8 SSTL
|  |  |  | 7 |  |  | 1 |  |  | 1 | [5 empty] | D1002340 |  | v1 | SLC ACB SUSPENSION ROD |  |  |  |  | 316 SSTL
|  |  |  | 8 |  |  | 1 |  |  | 1 | [5 empty] | D1002560 |  | v1 | SLC DAMPING TUBE TOP PLATE |  |  |  |  | 6061-T6 Al
|  |  |  | 9 |  |  | 1 |  |  | 1 | [5 empty] | D1002561 |  | v3 | SLC DAMPING 8 DIA TUBE |  |  |  |  | 6061-T6 Al
|  |  |  | 10 |  |  | 1 |  |  | 1 | [5 empty] | D1002564 |  | v3 | SLC EDDY CURRENT DAMPING 8 DIA TUBE ASSY |  |  |  |  | N/A
|  |  |  | 11 |  |  | 1 |  |  | 1 | [5 empty] | D1002581 |  | v2 | SLC SUSPENSION ROD SUPPORT |  |  |  |  | 6061-T6 Al
|  |  |  | 12 |  |  | 1 |  |  | 1 | [5 empty] | D1002582 |  | v3 | SLC BAFFLE TUBE UP ASSEMBLY |  |  |  |  | N/A
|  |  |  | 13 |  |  | 1 |  |  | 1 | [5 empty] | D1002609 |  | v2 | SLC BLADE MOUNTING BRACKET |  |  |  |  | 304 SSTL
|  |  |  | 14 |  |  | 1 |  |  | 1 | [5 empty] | D1002610 |  | v2 | SLC TUBE UP CONNECTOR PLATE |  |  |  |  | 6061-T6 Al
|  |  |  | 15 |  |  | 1 |  |  | 1 | [5 empty] | D1002612 |  | v2 | SLC UPPER TUBE |  |  |  |  | 6061-T6 Al
|  |  |  | 16 |  |  | 1 |  |  | 1 | [5 empty] | D1002617 |  | v2 | SLC DAMPING TUBE LOWER PLATE |  |  |  |  | 6061-T6 Al
|  |  |  | 17 |  |  | 1 |  |  | 1 | [5 empty] | D1002618 |  | v2 | SLC TUBE LOWER CONNECTOR PLATE |  |  |  |  | 6061-T6 Al
|  |  |  | 18 |  |  | 1 |  |  | 1 | [5 empty] | D1002753 |  | v1 | ITM Elliptical Blade |  |  |  |  | MARAGING STEEL C250
|  |  |  | 19 |  |  | 1 |  |  | 1 | [5 empty] | D1002844 |  | v4 | SLC ACB BLADE CLAMP |  |  |  |  | 304 SSTL
|  |  |  | 20 |  |  | 1 |  |  | 1 | [5 empty] | D1101184 |  | v2 | SLC BEND FIXTURE PLATE |  |  |  |  | 6061-T6 Al
|  |  |  | 21 |  |  | 1 |  |  | 1 | [5 empty] | D1101298 |  | v1 | BLADE SPRING BENDING HOOK ASSY |  |  |  |  | 304 SSTL
|  |  |  | 22 |  |  | 1 |  |  | 1 | [5 empty] | D1101804 |  | v1 | aLIGO ITM ELLIPTICAL BAFFLE CENTER SKIN |  |  |  |  | 304 SSTL
|  |  |  | 23 |  |  | 2 |  |  | 2 | [5 empty] | D1101805 |  | v1 | aLIGO ITM ELLIPTICAL BAFFLE TOP-BOTTOM SKIN |  |  |  |  | 6061-T6 Al
|  |  |  | 24 |  |  | 1 |  |  | 1 | [5 empty] | D1101806 |  | v1 | aLIGO ITM ELLIPTICAL BAFFLE ASSEMBLY |  |  |  |  | N/A
|  |  |  | 25 |  |  | 1 |  |  | 1 | [5 empty] | D1101813 |  | v1 | aLIGO ITM ELLIPTICAL BAFFLE TUBE MOUNT CHANNEL |  |  |  |  | 6061-T6 Al
|  |  |  | 26 |  |  | 1 |  |  | 1 | [5 empty] | D1101885 |  | v1 | aLIGO AOS ITM ELLIPTICAL BAFFLE SUSPENSION ASSY |  |  |  |  | N/A
|  |  |  | 27 |  |  | 1 |  |  | 1 | [5 empty] | D1101886 |  | v1 | aLIGO AOS ITM ELLIPTICAL BAFFLE BLADE ASSY |  |  |  |  | N/A
|  |  |  | 28 |  |  | 1 |  |  | 1 | [5 empty] | D1101887 |  | v1 | aLIGO AOS ITM ELLIPTICAL BAFFLE ACB TUBE LO ASSY |  |  |  |  | N/A
|  |  |  | 29 |  |  | 1 |  |  | 1 | [5 empty] | D1101889 |  | v1 | aLIGO AOS ITM ELLIPTICAL BAFFLE ACB TUBE LO |  |  |  |  | 6061-T6 Al
|  |  |  | 30 |  |  | 1 |  |  | 1 | [5 empty] | D1102192 |  | v1 | aLIGO AOS FM-ITM BAFFLE INTERFACE MOUNTING PLATE |  |  |  |  | 304 SSTL
|  |  |  | 31 |  |  | 1 |  |  | 1 | [5 empty] | D1102193 |  | v1 | BEND FIX PLATE HOLDER |  |  |  |  | 304 SSTL
|  |  |  | 32 |  |  | 1 |  |  | 1 | [5 empty] | D1102286 |  | v1 | aLIGO AOS ITM ELLIPTICAL BAFFLE HEIGHT ADJUSTOR BRACE |  |  |  |  | 6061-T6 Al
|  |  |  | 33 |  |  | 1 |  |  | 1 | [5 empty] | D1102325 |  | v1 | ACB BEND FIXTURE HOLDER ASSY |  |  |  |  | N/A
|  |  |  | 34 |  |  | 1 |  |  | 1 | [5 empty] | D1200074 |  | v1 | aLIGO AOS ITM ELLIPT BAFFLE HEIGHT ADJUST LOW BRACKET |  |  |  |  | 6061-T6 Al
|  |  |  | 35 |  |  | 1 |  |  | 1 | [5 empty] | D1200075 |  | v1 | aLIGO AOS ITM ELLIP BAFFLE HEIGHT ADJUST UP BRACKET |  |  |  |  | 6061-T6 Al
|  |  |  | 36 |  |  | 1 |  |  | 1 | [5 empty] | D1200139 |  | v1 | aLIGO AOS ITM ELLIPTICAL BAFFLE INTERFACE MOUNTING PLATE, BSC2 H1-L1 |  |  |  |  | 6061-T6 Al
|  |  |  | 37 |  |  | 60 |  |  | 60 | [5 empty] | MS 15795-852 |  |  | FLAT WASHER, .266 ID X .63 OD X .032 THK (OR EQUIV) |  |  |  |  | 300 SSTL
|  |  |  | 38 |  |  | 3 |  |  | 3 | [5 empty] | MS 16995-50 |  |  | SOCKET HEAD CAP SCREW, 1/4-20 X .75 LG |  |  |  |  | 18-8 SSTL
|  |  |  | 39 |  |  | 2 |  |  | 2 | [5 empty] | N-1024-A |  |  | UC-COMP, HEX NUT, #10-24, SSTL |  |  |  |  | Ag-PLATED 300 SSTL
|  |  |  | 40 |  |  | 31 |  |  | 31 | [5 empty] | N-2520-A |  |  | HEX NUT 1/4-20 |  |  |  |  | Ag-PLATED 300 SSTL
|  |  |  | 41 |  |  | 4 |  |  | 4 | [5 empty] | N-3816-A |  |  | HEX NUT, .375-16 |  |  |  |  | Ag-PLATED 300 SSTL
|  |  |  | 42 |  |  | 4 |  |  | 4 | [5 empty] | N35P1000500HT |  |  | BUNTING MAGNETIC-NEODYMIUM 1.00D X .50H |  |  |  |  | NEO 35
|  |  |  | 43 |  |  | 15 |  |  | 15 | [5 empty] | NAS 620-C416L |  |  | 1/4 FLAT WASHER, .260 ID x .47 OD X .02 THK |  |  |  |  | 300 SSTL
|  |  |  | 44 |  |  | 3 |  |  | 3 | [5 empty] | C-1820-NA |  |  | U-C COMP. 5/16-18 X 1.25L, S.H.C.S. |  |  |  |  | Ag-PLATED 300 SSTL
|  |  |  | 45 |  |  | 8 |  |  | 8 | [5 empty] | C-2016-NA |  |  | SOCKET HEAD CAP SCREW, .25-20 X 1 LG |  |  |  |  | Ag-PLATED 300 SSTL
|  |  |  | 46 |  |  | 2 |  |  | 2 | [5 empty] | 90233A815 |  |  | FLAT HD SCREW # 10-24 X .50, McMASTER |  |  |  |  | TITANIUM
|  |  |  | 47 |  |  | 2 |  |  | 2 | [5 empty] | 90810A036 |  |  | McMASTER, NICKEL COPPER HEX NUT, 3/4-10 |  |  |  |  | NICKEL- COPPER ALLOY 400
|  |  |  | 48 |  |  | 2 |  |  | 2 | [5 empty] | 90945A741 |  |  | WASHER, FLAT, #10 (NAS 620-C10 OR EQUIVALENT) |  |  |  |  | 300 SSTL
|  |  |  | 49 |  |  | 16 |  |  | 16 | [5 empty] | 92196A539 |  |  | SOCKET HEAD CAP SCREW, 1/4-20 X .625 LG, SSTL |  |  |  |  | 18-8 SSTL
|  |  |  | 50 |  |  | 2 |  |  | 2 | [5 empty] | 92200A240 |  |  | SOCKET HEAD CAP SCREW, 10-24 X .375 LG, NAS 1352C-3-6 (OR EQUIV) |  |  |  |  | 18-8 SSTL
|  |  |  | 51 |  |  | 26 |  |  | 26 | [5 empty] | 92200A242 |  |  | SOCKET HEAD SCREW, #10-24 X .50 LG (MS16995-36) |  |  |  |  | 300 SSTL
|  |  |  | 52 |  |  | 1 |  |  | 1 | [5 empty] | 92200A246 |  |  | SOCKET HEAD CAP SCREW, 10-24 X .875 LG, NAS 1352C-3-14 (OR EQUIV) |  |  |  |  | 300 SSTL
|  |  |  | 53 |  |  | 8 |  |  | 8 | [5 empty] | 92200A537 |  |  | SOCKET HEAD CAP SCREW, .25-20 UNC X .50 LG, (MS 16995-48 OR EQUIV) |  |  |  |  | 300 SSTL
|  |  |  | 54 |  |  | 4 |  |  | 4 | [5 empty] | 92200A542 |  |  | Screw, Socket Head Cap, 1/4-20 UNC-2A x 1.00 lg. |  |  |  |  | 300 SSTL
|  |  |  | 55 |  |  | 2 |  |  | 2 | [5 empty] | 92210A537 |  |  | FLAT HEAD SCS #.25-20 X 1/2 LG. |  |  |  |  | 18-8 S.ST.
|  |  |  | 56 |  |  | 14 |  |  | 14 | [5 empty] | 92949A541 |  |  | McMATER, BUTTON SOCKET HEAD CAP SCREW, 1/4-20 X .875 LG |  |  |  |  | 18-8 SSTL
|  |  |  | 57 |  |  | 6 |  |  | 6 | [5 empty] | 93286A044 |  |  | WASHER #25 ALUM, McMASTER |  |  |  |  | 6061-T6
|  |  |  | 58 |  |  | 1 |  |  | 1 | [5 empty] | 95412A548 |  |  | THREADED STUD, SHC, 1/4-20 x 1-3/4" L |  |  |  |  | 18-8 SSTL
|  |  |  | 59 |  |  | 2 |  |  | 2 | [5 empty] | 95412A651 |  |  | THREADED STUD .375-16 X 9, McMASTER |  |  |  |  | 18-8 SSTL
|  |  |  | 60 |  |  | 2 |  |  | 2 | [5 empty] | 95435A755 |  |  | SCREW SHCS #.25-20 X .75, McMASTER |  |  |  |  | TITANIUM
|  |  |  | 61 |  |  | 4 |  |  | 4 | [5 empty] | 95435A761 |  |  | SOCKET HEAD CAP SCREW, 1/4-20 X 1.0 LG |  |  |  |  | TITANIUM
|  |  |  | 62 |  |  | 3 |  |  | 3 | [5 empty] | 98017A220 |  |  | WASHER #3/4, MCMASTER |  |  |  |  | 300 SSTL
|  |  |  | 63 |  |  | 4 |  |  | 4 | [5 empty] | 98019A330 |  |  | WASHER #10, NASM 15795-808 |  |  |  |  | 300 SSTL
|  |  |  | 64 |  |  | 3 |  |  | 3 | [5 empty] | 98019A385 |  |  | .312 FLAT WASHER, .34 ID X .69 OD X .06 T, NASM 15795-812 |  |  |  |  | 300 SSTL
|  |  |  | 65 |  |  | 4 |  |  | 4 | [5 empty] | 98370A019 |  |  | WASHER #.375 X .75 OD, McMASTER |  |  |  |  | 18-8 SSTL