## OVERALL BOM
[10 empty] | CALIFORNIA INSTITUTE OF TECHNOLOGY | [11 empty] | DRWG NO. REV GID
[10 empty] | MASSACHUSETTS INSTITUTE OF TECHNOLOGY | [11 empty] | E1101041-v1
[22 empty] | SHEET | 1 OF 1
ASSEMBLY NO:
[18 empty] | OVERALL BILL OF MATERIALS |  |  |  |  | D1101885
|  |  |  | TITLE: |  |  | aLIGO AOS ITM ELLIPTICAL BAFFLE SUSPENSION ASSY
[10 empty] | APPROVALS: | [7 empty] | DATE: | REV | DCN NO. | BY | CHECK | DCC | DATE
|  |  |  | DRAWN / AUTHOR: | [5 empty] | CIT, JT | [7 empty] | 2011-10-20 | v1 | E1101007-v1 | JT
(REFERENCE CONTENTS)
CHECKED:
APPROVED:
DCC RELEASE
item no | alternative | asrequired | reference | ITEM NO | quantity | required | REQ. | extra | SPARE | TOT. | PART NO. | number | numb | DESCRIPTION | PART NUMBER | PART NUMBER | DESCRIPTION (no longer called!) | REVISION | DESCRIPTION |  |  |  |  | MATERIAL
|  |  |  | 1 |  |  | 1 |  | 0 | 1 | [5 empty] | D1101886 |  | v1 | aLIGO AOS ITM ELLIPTICAL BAFFLE BLADE ASSY |  |  |  |  | N/A
|  |  |  | 2 |  |  | 1 |  | 0 | 1 | [5 empty] | D1002582 |  | v2 | SLC BAFFLE TUBE UP ASSEMBLY |  |  |  |  | N/A
|  |  |  | 3 |  |  | 1 |  | 0 | 1 | [5 empty] | D1101887 |  | v1 | aLIGO AOS ITM ELLIPTICAL BAFFLE ACB TUBE LO ASSY |  |  |  |  | N/A
|  |  |  | 4 |  |  | 8 |  | 3 | 11 | [5 empty] | 90945A760 |  |  | WASHER, FLAT, .25 X .47 OD, NAS620-C416L |  |  |  |  | 300 SSTL
|  |  |  | 5 |  |  | 4 |  | 2 | 6 | [5 empty] | 92200A542 |  |  | SCREW, SOCKET HEAD CAP, 1/4-20 UNC-2A X 1.00 LG. |  |  |  |  | 300 SSTL
|  |  |  | 6 |  |  | 1 |  | 1 | 2 | [5 empty] | 90945A741 |  |  | McMATER, BUTTON SOCKET HEAD CAP SCREW, 1/4-20 X .875 LG |  |  |  |  | 300 SSTL
|  |  |  | 7 |  |  | 1 |  | 1 | 2 | [5 empty] | N-1024-A |  |  | WASHER, FLAT, #10 (NAS 620-C10 OR EQUIVALENT) |  |  |  |  | Ag-PLATED 300 SSTL
|  |  |  | 8 |  |  | 1 |  | 0 | 1 | [5 empty] | D1002564 |  | v1 | SLC EDDY CURRENT DAMPING 8 DIA TUBE ASSY |  |  |  |  | N/A
|  |  |  | 9 |  |  | 4 |  | 2 | 6 | [5 empty] | C-2016-NA |  |  | UC COMP, SOCKET HEAD CAP SCREW, 1/4-20 X 1 LG, SSTL |  |  |  |  | Ag-PLATED 300 SSTL
|  |  |  | 10 |  |  | 2 |  | 0 | 2 | [5 empty] | 95412A651 |  |  | THREADED STUD .375-16 X 9, McMASTER |  |  |  |  | 18-8 SSTL
|  |  |  | 11 |  |  | 4 |  | 2 | 6 | [5 empty] | 98370A019 |  |  | WASHER #.375 X .75 OD, McMASTER |  |  |  |  | 18-8 SSTL
|  |  |  | 12 |  |  | 4 |  | 2 | 6 | [5 empty] | N-3816-A |  |  | HEX NUT, 3/8-16 |  |  |  |  | Ag-PLATED 300 SSTL