## Row 1
D1102207 Wiring connections and check list
Row 1
| Row | Terminal | Terminal type | Power Check | Connection | Named | Connected to | Checked connection | Checked signal
| 1 | 1 | EK1101 | Yes | 1 | - | Term 1 - Pin 2 |  |  | "Checked connection" = verified connection between terminal and breakout board pin
[5 empty] | 2 | - | Term 1 - Pin 1 |  |  | "Checked signal" = verified that output signal produces voltages across pins and input signal across pins is properly recorded
[5 empty] | 3 | - | Terminal Block - 0V
[5 empty] | 4 | - | nc
[5 empty] | 5 | - | Term 1 - Pin 7
[5 empty] | 6 | 24V (power) | Terminal Block - 24V
[5 empty] | 7 | 0V (power) | Term 1 - Pin 5
[5 empty] | 8 | - | nc
|  | 2 | EL3104 (ADC - 4) | Yes | 1 | PosnDetect1_X_V+ | "to HWS ADC" - pin 1
[5 empty] | 2 | PosnDetect1_X_V- | "to HWS ADC" - pin 2
[5 empty] | 3 | PosnDetect1_SUM_V+ | "to HWS ADC" - pin 5
[5 empty] | 4 | PosnDetect1_SUM_V- | "to HWS ADC" - pin 6
[5 empty] | 5 | PosnDetect1_Y_V+ | "to HWS ADC" - pin 3
[5 empty] | 6 | PosnDetect1_Y_V- | "to HWS ADC" - pin 4
[5 empty] | 7 | PosnDetect2_X_V+ | "to HWS ADC" - pin 7
[5 empty] | 8 | PosnDetect2_X_V- | "to HWS ADC" - pin 8
|  | 3 | EL3104 (ADC - 4) | Yes | 1 | PosnDetect2_Y_V+ | "to HWS ADC" - pin 9
[5 empty] | 2 | PosnDetect2_Y_V- | "to HWS ADC" - pin 10
[5 empty] | 3 | PosnDetect3_X_V+ | "to HWS ADC" - pin 13
[5 empty] | 4 | PosnDetect3_X_V- | "to HWS ADC" - pin 14
[5 empty] | 5 | PosnDetect2_SUM_V+ | "to HWS ADC" - pin 11
[5 empty] | 6 | PosnDetect2_SUM_V- | "to HWS ADC" - pin 12
[5 empty] | 7 | PosnDetect3_Y_V+ | "to HWS ADC" - pin 15
[5 empty] | 8 | PosnDetect3_Y_V- | "to HWS ADC" - pin 16
|  | 4 | EL3104 (ADC - 4) | Yes | 1 | PosnDetect3_SUM_V+ | "to HWS ADC" - pin 17
[5 empty] | 2 | PosnDetect3_SUM_V- | "to HWS ADC" - pin 18
[5 empty] | 3 | PosnDetect4_Y_V+ | "to HWS ADC" - pin 21
[5 empty] | 4 | PosnDetect4_Y_V- | "to HWS ADC" - pin 22
[5 empty] | 5 | PosnDetect4_X_V+ | "to HWS ADC" - pin 19
[5 empty] | 6 | PosnDetect4_X_V- | "to HWS ADC" - pin 20
[5 empty] | 7 | PosnDetect4_SUM_V+ | "to HWS ADC" - pin 23
[5 empty] | 8 | PosnDetect4_SUM_V- | "to HWS ADC" - pin 24
|  | 5 | EL3104 (ADC - 4) | Yes | 1 | LD P Mon +1 | "to HWS ADC" - pin 29
[5 empty] | 2 | LD P Mon -1 | "to HWS ADC" - pin 30
[5 empty] | 3 | Temp Mon +1 | "to HWS ADC" - pin 33
[5 empty] | 4 | Temp Mon -1 | "to HWS ADC" - pin 34
[5 empty] | 5 | LD I Mon +1 | "to HWS ADC" - pin 31
[5 empty] | 6 | LD I Mon -1 | "to HWS ADC" - pin 32
[5 empty] | 7 | Set T Mon +1 | "to HWS ADC" - pin 35
[5 empty] | 8 | Set T Mon -1 | "to HWS ADC" - pin 36
|  | 6 | EL3104 (ADC - 4) | Yes | 1 | LD P Mon +2 | "to HWS ADC" - pin 37
[5 empty] | 2 | LD P Mon -2 | "to HWS ADC" - pin 38
[5 empty] | 3 | Temp Mon +2 | "to HWS ADC" - pin 41
[5 empty] | 4 | Temp Mon -2 | "to HWS ADC" - pin 42
[5 empty] | 5 | LD I Mon +2 | "to HWS ADC" - pin 39
[5 empty] | 6 | LD I Mon -2 | "to HWS ADC" - pin 40
[5 empty] | 7 | Set T Mon +2 | "to HWS ADC" - pin 43
[5 empty] | 8 | Set T Mon -2 | "to HWS ADC" - pin 44
|  | 7 | EL3104 (ADC - 4) | Yes | 1 | ITMY_RH_Voltage +1 | "to ITMY RH driver" - pin 1
[5 empty] | 2 | ITMY_RH_Voltage -1 | "to ITMY RH driver" - pin 20
[5 empty] | 3 | ITMY_PCB_Voltage +1 | "to ITMY RH driver" - pin 3
[5 empty] | 4 | ITMY_PCB_Voltage -1 | "to ITMY RH driver" - pin 22
[5 empty] | 5 | ITMY_RTD_Voltage +1 | "to ITMY RH driver" - pin 2
[5 empty] | 6 | ITMY_RTD_Voltage -1 | "to ITMY RH driver" - pin 21
[5 empty] | 7 | ITMY_Current_Mon +1 | "to ITMY RH driver" - pin 4
[5 empty] | 8 | ITMY_Current_Mon -1 | "to ITMY RH driver" - pin 23
|  | 8 | EL3104 (ADC - 4) | Yes | 1 | ITMY_RH_Voltage +2 | "to ITMY RH driver" - pin 5
[5 empty] | 2 | ITMY_RH_Voltage -2 | "to ITMY RH driver" - pin 24
[5 empty] | 3 | ITMY_PCB_Voltage +2 | "to ITMY RH driver" - pin 7
[5 empty] | 4 | ITMY_PCB_Voltage -2 | "to ITMY RH driver" - pin 26
[5 empty] | 5 | ITMY_RTD_Voltage +2 | "to ITMY RH driver" - pin 6
[5 empty] | 6 | ITMY_RTD_Voltage -2 | "to ITMY RH driver" - pin 25
[5 empty] | 7 | ITMY_Current_Mon +2 | "to ITMY RH driver" - pin 8
[5 empty] | 8 | ITMY_Current_Mon -2 | "to ITMY RH driver" - pin 27
|  | 9 | EL3104 (ADC - 4) | Yes | 1 | ITMX_RH_Voltage +1 | "to ITMX RH driver" - pin 1
[5 empty] | 2 | ITMX_RH_Voltage -1 | "to ITMX RH driver" - pin 20
[5 empty] | 3 | ITMX_PCB_Voltage +1 | "to ITMX RH driver" - pin 3
[5 empty] | 4 | ITMX_PCB_Voltage -1 | "to ITMX RH driver" - pin 22
[5 empty] | 5 | ITMX_RTD_Voltage +1 | "to ITMX RH driver" - pin 2
[5 empty] | 6 | ITMX_RTD_Voltage -1 | "to ITMX RH driver" - pin 21
[5 empty] | 7 | ITMX_Current_Mon +1 | "to ITMX RH driver" - pin 4
[5 empty] | 8 | ITMX_Current_Mon -1 | "to ITMX RH driver" - pin 23
|  | 10 | EL3104 (ADC - 4) | Yes | 1 | ITMX_RH_Voltage +2 | "to ITMX RH driver" - pin 5
[5 empty] | 2 | ITMX_RH_Voltage -2 | "to ITMX RH driver" - pin 24
[5 empty] | 3 | ITMX_PCB_Voltage +2 | "to ITMX RH driver" - pin 7
[5 empty] | 4 | ITMX_PCB_Voltage -2 | "to ITMX RH driver" - pin 26
[5 empty] | 5 | ITMX_RTD_Voltage +2 | "to ITMX RH driver" - pin 6
[5 empty] | 6 | ITMX_RTD_Voltage -2 | "to ITMX RH driver" - pin 25
[5 empty] | 7 | ITMX_Current_Mon +2 | "to ITMX RH driver" - pin 8
[5 empty] | 8 | ITMX_Current_Mon -2 | "to ITMX RH driver" - pin 27
|  | 11 | EL3104 (ADC - 4) | Yes | 1 | CO2Y_LSR_TEMP_V+ | "to CO2-Y ADC" - pin 1
[5 empty] | 2 | CO2Y_LSR_TEMP_V- | "to CO2-Y ADC" - pin 20
[5 empty] | 3 | CO2X_LSR_TEMP_V+ | "to CO2-X ADC" - pin 1
[5 empty] | 4 | CO2X_LSR_TEMP_V- | "to CO2-X ADC" - pin 20
[5 empty] | 5 | CO2Y_FLOW_RATE_V+ | "to CO2-Y ADC" - pin 2
[5 empty] | 6 | CO2Y_FLOW_RATE_V- | "to CO2-Y ADC" - pin 21
[5 empty] | 7 | CO2X_FLOW_RATE_V+ | "to CO2-X ADC" - pin 2
[5 empty] | 8 | CO2X_FLOW_RATE_V- | "to CO2-X ADC" - pin 21
|  | 12 | EL9410 | Yes | 1 | - | Term 12 - Pin 2
[5 empty] | 2 | - | Term 12 - Pin 1
[5 empty] | 3 | - | Term 12 - Pin 5
[5 empty] | 4 | - | -
[5 empty] | 5 | - | Term 12 - Pin 3
[5 empty] | 6 | 24V (power) | Terminal Block - 24V
[5 empty] | 7 | 0V (power) | Terminal Block - 0V
[5 empty] | 8 | - | -
|  | 13 | EL4134 (DAC - 4) | Yes | 1 | Ext LD Set 1 | "from HWS DAC" - pin 2
[5 empty] | 2 | AGND | "from HWS DAC" - pin 7
[5 empty] | 3 | Ext LD Set 2 | "from HWS DAC" - pin 5
[5 empty] | 4 | - | -
[5 empty] | 5 | Ext T Set 1 | "from HWS DAC" - pin 3
[5 empty] | 6 | - | -
[5 empty] | 7 | Ext T Set +2 | "from HWS DAC" - pin 6
[5 empty] | 8 | - | -
|  | 14 | EL4134 (DAC - 4) | Yes | 1 | ITMY_Heater_Drive +1 | "to ITMY RH driver" - pin 11
[5 empty] | 2 | ITMY_Heater_Drive -1 | "to ITMY RH driver" - pin 30
[5 empty] | 3 | ITMY_Heater_Drive +2 | "to ITMY RH driver" - pin 13
[5 empty] | 4 | ITMY_Heater_Drive -2 | "to ITMY RH driver" - pin 32
[5 empty] | 5 | ITMY_AWG_Heater_Drive +1 | "to ITMY RH driver" - pin 12
[5 empty] | 6 | ITMY_AWG_Heater_Drive -1 | "to ITMY RH driver" - pin 31
[5 empty] | 7 | ITMY_AWG_Heater_Drive +2 | "to ITMY RH driver" - pin 14
[5 empty] | 8 | ITMY_AWG_Heater_Drive -2 | "to ITMY RH driver" - pin 33
|  | 15 | EL4134 (DAC - 4) | Yes | 1 | ITMX_Heater_Drive +1 | "to ITMX RH driver" - pin 11
[5 empty] | 2 | ITMX_Heater_Drive -1 | "to ITMX RH driver" - pin 30
[5 empty] | 3 | ITMX_Heater_Drive +2 | "to ITMX RH driver" - pin 13
[5 empty] | 4 | ITMX_Heater_Drive -2 | "to ITMX RH driver" - pin 32
[5 empty] | 5 | ITMX_AWG_Heater_Drive +1 | "to ITMX RH driver" - pin 12
[5 empty] | 6 | ITMX_AWG_Heater_Drive -1 | "to ITMX RH driver" - pin 31
[5 empty] | 7 | ITMX_AWG_Heater_Drive +2 | "to ITMX RH driver" - pin 14
[5 empty] | 8 | ITMX_AWG_Heater_Drive -2 | "to ITMX RH driver" - pin 33
|  | 16 | EL3202-0010 (RTD - 2) | Yes | 1 | RTD1_R+ | "from HWS DAC" - pin 9
[5 empty] | 2 | RTD1_RL+ | "from HWS DAC" - pin 11
[5 empty] | 3 | RTD1_R- | "from HWS DAC" - pin 10
[5 empty] | 4 | RTD1_RL- | "from HWS DAC" - pin 12
[5 empty] | 5 | RTD2_R+ | "from HWS DAC" - pin 13
[5 empty] | 6 | RTD2_RL+ | "from HWS DAC" - pin 15
[5 empty] | 7 | RTD2_R- | "from HWS DAC" - pin 14
[5 empty] | 8 | RTD2_RL- | "from HWS DAC" - pin 16
|  | 17 | EL3202-0010 (RTD - 2) | Yes | 1 | RTD3_R+ | "from HWS DAC" - pin 17
[5 empty] | 2 | RTD3_RL+ | "from HWS DAC" - pin 19
[5 empty] | 3 | RTD3_R- | "from HWS DAC" - pin 18
[5 empty] | 4 | RTD3_RL- | "from HWS DAC" - pin 20
[5 empty] | 5 | RTD4_R+ | "from HWS DAC" - pin 21
[5 empty] | 6 | RTD4_RL+ | "from HWS DAC" - pin 23
[5 empty] | 7 | RTD4_R- | "from HWS DAC" - pin 22
[5 empty] | 8 | RTD4_RL- | "from HWS DAC" - pin 24
|  | 18 | EL3202-0010 (RTD - 2) | Yes | 1 | RTD5_R+ | "from HWS DAC" - pin 25
[5 empty] | 2 | RTD5_RL+ | "from HWS DAC" - pin 27
[5 empty] | 3 | RTD5_R- | "from HWS DAC" - pin 26
[5 empty] | 4 | RTD5_RL- | "from HWS DAC" - pin 28
[5 empty] | 5 | RTD6_R+ | "from HWS DAC" - pin 29
[5 empty] | 6 | RTD6_RL+ | "from HWS DAC" - pin 31
[5 empty] | 7 | RTD6_R- | "from HWS DAC" - pin 30
[5 empty] | 8 | RTD6_RL- | "from HWS DAC" - pin 32
|  | 19 | EL3202-0010 (RTD - 2) | Yes | 1 | RTD_HAM4_A_R+ | "from HWS DAC" - pin 33
[5 empty] | 2 | RTD_HAM4_A_RL+ | "from HWS DAC" - pin 35
[5 empty] | 3 | RTD_HAM4_A_R- | "from HWS DAC" - pin 34
[5 empty] | 4 | RTD_HAM4_A_RL- | "from HWS DAC" - pin 36
[5 empty] | 5 | RTD_HAM4_B_R+ | "from HWS DAC" - pin 37
[5 empty] | 6 | RTD_HAM4_B_RL+ | "from HWS DAC" - pin 39
[5 empty] | 7 | RTD_HAM4_B_R- | "from HWS DAC" - pin 38
[5 empty] | 8 | RTD_HAM4_B_RL- | "from HWS DAC" - pin 40
|  | 20 | EL3202-0010 (RTD - 2) | Yes | 1 | RTD_HAM5_A_R+ | "from HWS DAC" - pin 41
[5 empty] | 2 | RTD_HAM5_A_RL+ | "from HWS DAC" - pin 43
[5 empty] | 3 | RTD_HAM5_A_R- | "from HWS DAC" - pin 42
[5 empty] | 4 | RTD_HAM5_A_RL- | "from HWS DAC" - pin 44
[5 empty] | 5 | RTD_HAM5_B_R+ | "from HWS DAC" - pin 45
[5 empty] | 6 | RTD_HAM5_B_RL+ | "from HWS DAC" - pin 47
[5 empty] | 7 | RTD_HAM5_B_R- | "from HWS DAC" - pin 46
[5 empty] | 8 | RTD_HAM5_B_RL- | "from HWS DAC" - pin 48
|  | 21 | EL9410 | Yes | 1 | - | Term 21 - Pin 2
[5 empty] | 2 | - | Term 21 - Pin 1
[5 empty] | 3 | 0V (power) | Terminal Block - 0V
[5 empty] | 4 | - | -
[5 empty] | 5 | - | Term 21 - Pin 7
[5 empty] | 6 | 24V (power) | Terminal Block - 24V
[5 empty] | 7 | - | Term 21 - Pin 5
[5 empty] | 8 | - | -
|  | 22 | EL3202-0010 (RTD - 2) | Yes | 1 | CO2Y_RTD1_R+ | "from CO2-Y DAC" - pin 1
[5 empty] | 2 | CO2Y_RTD1_RL+ | "from CO2-Y DAC" - pin 2
[5 empty] | 3 | CO2Y_RTD1_R- | "from CO2-Y DAC" - pin 20
[5 empty] | 4 | CO2Y_RTD1_RL- | "from CO2-Y DAC" - pin 21
[5 empty] | 5 | CO2Y_RTD2_R+ | "from CO2-Y DAC" - pin 3
[5 empty] | 6 | CO2Y_RTD2_RL+ | "from CO2-Y DAC" - pin 4
[5 empty] | 7 | CO2Y_RTD2_R- | "from CO2-Y DAC" - pin 22
[5 empty] | 8 | CO2Y_RTD2_RL- | "from CO2-Y DAC" - pin 23
|  | 23 | EL3202-0010 (RTD - 2) | Yes | 1 | CO2Y_RTD3_R+ | "from CO2-Y DAC" - pin 5
[5 empty] | 2 | CO2Y_RTD3_RL+ | "from CO2-Y DAC" - pin 6
[5 empty] | 3 | CO2Y_RTD3_R- | "from CO2-Y DAC" - pin 24
[5 empty] | 4 | CO2Y_RTD3_RL- | "from CO2-Y DAC" - pin 25
[5 empty] | 5 | CO2Y_RTD4_R+ | "from CO2-Y DAC" - pin 7
[5 empty] | 6 | CO2Y_RTD4_RL+ | "from CO2-Y DAC" - pin 8
[5 empty] | 7 | CO2Y_RTD4_R- | "from CO2-Y DAC" - pin 26
[5 empty] | 8 | CO2Y_RTD4_RL- | "from CO2-Y DAC" - pin 27
|  | 24 | EL3202-0010 (RTD - 2) | Yes | 1 | CO2Y_RTD5_R+ | "from CO2-Y DAC" - pin 9
[5 empty] | 2 | CO2Y_RTD5_RL+ | "from CO2-Y DAC" - pin 10
[5 empty] | 3 | CO2Y_RTD5_R- | "from CO2-Y DAC" - pin 28
[5 empty] | 4 | CO2Y_RTD5_RL- | "from CO2-Y DAC" - pin 29
[5 empty] | 5 | CO2Y_RTD6_R+ | "from CO2-Y DAC" - pin 11
[5 empty] | 6 | CO2Y_RTD6_RL+ | "from CO2-Y DAC" - pin 12
[5 empty] | 7 | CO2Y_RTD6_R- | "from CO2-Y DAC" - pin 30
[5 empty] | 8 | CO2Y_RTD6_RL- | "from CO2-Y DAC" - pin 31
|  | 25 | EL3202-0010 (RTD - 2) | Yes | 1 | CO2X_RTD1_R+ | "from CO2-X DAC" - pin 1
[5 empty] | 2 | CO2X_RTD1_RL+ | "from CO2-X DAC" - pin 2
[5 empty] | 3 | CO2X_RTD1_R- | "from CO2-X DAC" - pin 20
[5 empty] | 4 | CO2X_RTD1_RL- | "from CO2-X DAC" - pin 21
[5 empty] | 5 | CO2X_RTD2_R+ | "from CO2-X DAC" - pin 3
[5 empty] | 6 | CO2X_RTD2_RL+ | "from CO2-X DAC" - pin 4
[5 empty] | 7 | CO2X_RTD2_R- | "from CO2-X DAC" - pin 22
[5 empty] | 8 | CO2X_RTD2_RL- | "from CO2-X DAC" - pin 23
|  | 26 | EL3202-0010 (RTD - 2) | Yes | 1 | CO2X_RTD3_R+ | "from CO2-X DAC" - pin 5
[5 empty] | 2 | CO2X_RTD3_RL+ | "from CO2-X DAC" - pin 6
[5 empty] | 3 | CO2X_RTD3_R- | "from CO2-X DAC" - pin 24
[5 empty] | 4 | CO2X_RTD3_RL- | "from CO2-X DAC" - pin 25
[5 empty] | 5 | CO2X_RTD4_R+ | "from CO2-X DAC" - pin 7
[5 empty] | 6 | CO2X_RTD4_RL+ | "from CO2-X DAC" - pin 8
[5 empty] | 7 | CO2X_RTD4_R- | "from CO2-X DAC" - pin 26
[5 empty] | 8 | CO2X_RTD4_RL- | "from CO2-X DAC" - pin 27
|  | 27 | EL3202-0010 (RTD - 2) | Yes | 1 | CO2X_RTD5_R+ | "from CO2-X DAC" - pin 9
[5 empty] | 2 | CO2X_RTD5_RL+ | "from CO2-X DAC" - pin 10
[5 empty] | 3 | CO2X_RTD5_R- | "from CO2-X DAC" - pin 28
[5 empty] | 4 | CO2X_RTD5_RL- | "from CO2-X DAC" - pin 29
[5 empty] | 5 | CO2X_RTD6_R+ | "from CO2-X DAC" - pin 11
[5 empty] | 6 | CO2X_RTD6_RL+ | "from CO2-X DAC" - pin 12
[5 empty] | 7 | CO2X_RTD6_R- | "from CO2-X DAC" - pin 30
[5 empty] | 8 | CO2X_RTD6_RL- | "from CO2-X DAC" - pin 31

## Row 2
D1102207 Wiring connections and check list | [6 empty] | Note: Terminals ii was Terminal ii+12 in previous version
Row 2
| Row | Terminal | Terminal type | Power Check | Connection | Named | Connected to breakout board pin | Checked connection | Check signal
| 2 | 1 | EK1101 | Yes | 1 | - | Row2 - Term1 - Pin2
[5 empty] | 2 | - | Row2-Term1-Pin1 |  |  | "Checked connection" = verified connection between terminal and breakout board pin
[5 empty] | 3 | 0V (power) | Terminal Block - 0V |  |  | "Checked signal" = verified that output signal produces voltages across pins and input signal across pins is properly recorded
[5 empty] | 4 | - | nc
[5 empty] | 5 | - | Row2-Term1-Pin7
[5 empty] | 6 | 24V (power) | Terminal Block -24V
[5 empty] | 7 | - | Row2-Term1-Pin5
[5 empty] | 8 | - | nc
|  | 2 | EL9505 (24V to 5V) | Yes | 1 | 24V (power) | Terminal Block -24V
[5 empty] | 2 | - | Front LED +
[5 empty] | 3 | - | Front LED -
[5 empty] | 4 | - | nc
[5 empty] | 5 | 0V (power) | Terminal Block - 0V
[5 empty] | 6 | - | nc
[5 empty] | 7 | - | nc
[5 empty] | 8 | - | nc
|  | 3 | EL1124 (TTL in -4) | Yes | 1 | CO2Y_FLIP1_MON | "to CO2-Y ADC" - pin 4
[5 empty] | 2 | - | nc
[5 empty] | 3 | - | nc
[5 empty] | 4 | CO2Y_TTL_MON_AUX | "to CO2-Y ADC" - pin 6
[5 empty] | 5 | CO2Y_FLIP2_MON | "to CO2-Y ADC" - pin 5
[5 empty] | 6 | - | nc
[5 empty] | 7 | - | nc
[5 empty] | 8 | CO2Y_LSR_ON_OFF_MON | "to CO2-Y ADC" - pin 7
|  | 4 | EL1124 (TTL in -4) | Yes | 1 | CO2Y_INTRLK_RTD_MON | "to CO2-Y ADC" - pin 8
[5 empty] | 2 | CO2Y_ETHERCAT_5V | "to CO2-Y ADC" - pin 31
[5 empty] | 3 | CO2Y_ETHERCAT_0V | "to CO2-Y ADC" - pin 12
[5 empty] | 4 | CO2Y_INTRLK_AUX1_MON | "to CO2-Y ADC" - pin 10
[5 empty] | 5 | CO2Y_INTRLK_FLOW_MON | "to CO2-Y ADC" - pin 9
[5 empty] | 6 | - | nc
[5 empty] | 7 | - | nc
[5 empty] | 8 | CO2Y_INTRLK_AUX2_MON | "to CO2-Y ADC" - pin 11
|  | 5 | EL1124 (TTL in -4) | Yes | 1 | CO2X_FLIP1_MON | "to CO2-X ADC" - pin 4
[5 empty] | 2 | - | nc
[5 empty] | 3 | - | nc
[5 empty] | 4 | CO2X_TTL_MON_AUX | "to CO2-X ADC" - pin 6
[5 empty] | 5 | CO2X_FLIP2_MON | "to CO2-X ADC" - pin 5
[5 empty] | 6 | - | nc
[5 empty] | 7 | - | nc
[5 empty] | 8 | CO2X_LSR_ON_OFF_MON | "to CO2-X ADC" - pin 7
|  | 6 | EL1124 (TTL in -4) | Yes | 1 | CO2X_INTRLK_RTD_MON | "to CO2-X ADC" - pin 8
[5 empty] | 2 | CO2X_ETHERCAT_5V | "to CO2-X ADC" - pin 31
[5 empty] | 3 | CO2X_ETHERCAT_0V | "to CO2-X ADC" - pin 12
[5 empty] | 4 | CO2X_INTRLK_AUX1_MON | "to CO2-X ADC" - pin 10
[5 empty] | 5 | CO2X_INTRLK_FLOW_MON | "to CO2-X ADC" - pin 9
[5 empty] | 6 | - | nc
[5 empty] | 7 | - | nc
[5 empty] | 8 | CO2X_INTRLK_AUX2_MON | "to CO2-X ADC" - pin 11
|  | 7 | EL9505 (24V to 5V) | Yes | 1 | 24V (power) | Terminal Block -24V
[5 empty] | 2 | - | nc
[5 empty] | 3 | - | nc
[5 empty] | 4 | - | nc
[5 empty] | 5 | 0V (power) | Terminal Block - 0V
[5 empty] | 6 | - | nc
[5 empty] | 7 | - | nc
[5 empty] | 8 | - | nc
|  | 8 | EL2124 (TTL out - 4) | Yes | 1 | Dalsa_X_OnOff | "to HWS ADC" - pin 45
[5 empty] | 2 | - | nc
[5 empty] | 3 | - | nc
[5 empty] | 4 | Dalsa_Y_OnOff | "to HWS ADC" - pin 47
[5 empty] | 5 | RCX_X_OnOff | "to HWS ADC" - pin 46
[5 empty] | 6 | - | nc
[5 empty] | 7 | DGND | "to HWS ADC" - pin 49
[5 empty] | 8 | RCX_Y_OnOff | "to HWS ADC" - pin 48
|  | 9 | EL2124 (TTL out - 4) | Yes | 1 | LH SHD 1 | "from HWS DAC" - pin 1
[5 empty] | 2 | - | -
[5 empty] | 3 | - | -
[5 empty] | 4 | CO2Y_ON_OFF | "from CO2-Y DAC" - pin 18
[5 empty] | 5 | LH SHD +2 | "from HWS DAC" - pin 4
[5 empty] | 6 | - | -
[5 empty] | 7 | - | -
[5 empty] | 8 | CO2_X_ON_OFF | "from CO2-X DAC" - pin 18
|  | 10 | EL2124 (TTL out - 4) | Yes | 1 | CO2Y_FLIP1_ACT | "from CO2-Y DAC" - pin 14
[5 empty] | 2 | - | nc
[5 empty] | 3 | - | nc
[5 empty] | 4 | CO2Y_FLIR_ENABLE | "from CO2-Y DAC" - pin 15
[5 empty] | 5 | CO2Y_FLIP2_ACT | "from CO2-Y DAC" - pin 33
[5 empty] | 6 | - | nc
[5 empty] | 7 | - | nc
[5 empty] | 8 | CO2Y_AIM_ENABLE | "from CO2-Y DAC" - pin 34
|  | 11 | EL9505 (24V to 5V) | Yes | 1 | 24V (power) | Terminal Block -24V
[5 empty] | 2 | - | nc
[5 empty] | 3 | - | nc
[5 empty] | 4 | - | nc
[5 empty] | 5 | 0V (power) | Terminal Block - 0V
[5 empty] | 6 | - | nc
[5 empty] | 7 | - | nc
[5 empty] | 8 | - | nc
|  | 12 | EL2124 (TTL out - 4) | Yes | 1 | CO2Y_TTL_ACT_AUX1 | "from CO2-Y DAC" - pin 16
[5 empty] | 2 | - | nc
[5 empty] | 3 | - | nc
[5 empty] | 4 | CO2X_FLIP1_ACT | "from CO2-X DAC" - pin 14
[5 empty] | 5 | CO2Y_TTL_ACT_AUX2 | "from CO2-Y DAC" - pin 35
[5 empty] | 6 | - | nc
[5 empty] | 7 | - | nc
[5 empty] | 8 | CO2X_FLIP2_ACT | "from CO2-X DAC" - pin 33
|  | 13 | EL2124 (TTL out - 4) | Yes | 1 | CO2X_FLIR_ENABLE | "from CO2-X DAC" - pin 15
[5 empty] | 2 | - | nc
[5 empty] | 3 | - | nc
[5 empty] | 4 | CO2X_TTL_ACT_AUX1 | "from CO2-X DAC" - pin 16
[5 empty] | 5 | CO2X_AIM_ENABLE | "from CO2-X DAC" - pin 34
[5 empty] | 6 | - | nc
[5 empty] | 7 | - | nc
[5 empty] | 8 | CO2X_TTL_ACT_AUX2 | "from CO2-X DAC" - pin 35

## Row 2 8-13
Row 2, Terminals 8 - 13
| Terminal | Terminal Type | Power Check | Connection | Named | Connected to | Checked
| 8 | EL2872 | Yes
| 9 | EL2872 | Yes
| 10 | EL2872 | Yes
| 11 | EL1872 | Yes
| 12 | EL1872 | Yes
| 13 | EL1872 | Yes