## Sheet1
Beam Splitter / Fold-Mirror Suspension (BSFM)
Details of OSEMS, Magnets, Coil Drivers and maximum DC drive range at each stage
T1100602-v2
Jeff Kissel and Norna Roberston
31st January 2013
Max DAC Voltage | (Differential voltage across the Plus and Minus legs)
[V_p]
10
Suspension Stage | OSEM Type | Magnet Type | Magnet Size diameter x thickness | Coil Magnet Actuation Strength | Coil Magnet Actuation Strength
Units | [ ] | [ ] | [mm] | [N/A] | [N/mA]
Top (TOP, M1) | BOSEM | NdFeB | 10 x 10 | 1.694 | 0.001694
Intermediate Mass (MID, M2) | BOSEM | SmCo | 10 x 5 | 0.963 | 0.000963
Optic (BOT, M3) | none | none | n/a | n/a | n/a
Coil Driver | DC Transconducance | DC Max Current Output | DC Current Range | DC Current Range Requirement | Frequency Range
Units | [mA/V] | [mA_p] | [mA_pp] | [(mA_p) or (mA_rms)] | [Hz]
Triple TOP (D0902747-v4) | 11.919 | 119.19 | 238.38 | 60 (p), 200 (rms) | f < 1 Hz, 1 Hz < f < 100 Hz
Triple Acq. (D0901047-v4) | 0.32635 | 3.2635 | 6.527 | M2: 2.5 (p) | f < 1 kHz
Modified Triple Acq. (L1200226-v2) | 2.8284 | 28.284 | 56.568 | n/a | n/a
Degree of Freedom (DOF) | Stage | DC Compliance at Mass | Lever Arm | # of OSEMs | DC Compliance at Coil Driver Output | DC Max Disp. from Coil Drive | DC Max Disp. from Coil Drive | DC Disp. Range from Coil Drive | DC Disp. Range from Coil Drive
Units | [ ] | [(m/N) or (rad/N.m)] | [m] | [ ] | [(m/mA) or (rad/mA) | [(m_p) or (rad_p)] | [(um_p) or (urad_p)] | [(m_pp) or (rad_pp)] | [(mm_pp) or (mrad_pp)]
Longitudinal | M1 | 0.0015281 | 1 | 2 | 5.1772e-06 | 0.00061707 | 617.0708 | 0.0012341 | 1234.1416
Pitch | M1 | 0.13772 | 0.055 | 1 | 1.2831e-05 | 0.0015294 | 1529.3713 | 0.0030587 | 3058.7426
Yaw | M1 | 0.15208 | 0.104 | 2 | 5.3586e-05 | 0.0063869 | 6386.8786 | 0.012774 | 12773.7573
Longitudinal | M2 | 0.0036913 | 1 | 4 | 1.4219e-05 | 4.6403e-05 | 46.4033 | 9.2807e-05 | 92.8067
Pitch | M2 | 0.30395 | 0.0707 | 4 | 8.2777e-05 | 0.00027014 | 270.1416 | 0.00054028 | 540.2832
Yaw | M2 | 0.32909 | 0.0707 | 4 | 8.9623e-05 | 0.00029249 | 292.4853 | 0.00058497 | 584.9705
Longitudinal | MODM2 | 0.0036913 | 1 | 4 | 1.4219e-05 | 0.00040217 | 402.167 | 0.00080433 | 804.334
Pitch | MODM2 | 0.30395 | 0.0707 | 4 | 8.2777e-05 | 0.0023413 | 2341.2547 | 0.0046825 | 4682.5095
Yaw | MODM2 | 0.32909 | 0.0707 | 4 | 8.9623e-05 | 0.0025349 | 2534.9022 | 0.0050698 | 5069.8044
References
DAC Voltage | T1200311-v1
OSEM and magnet details | M0900034-v4
OSEM Coil/Magnet Actuation Strengths | T1000164-v3
DC Compliances for long/pitch/yaw | https://redoubt.ligo-wa.caltech.edu/svn/sus/trunk/Common/MatlabTools/TripleModel_Production/
| Model: | ssmake3MBf | rev1891
| Parameters: | bsfmopt_metal.m | rev2005
| DC compliance == | Transfer function from given stage drive to test mass; L to L,P to P, and Y to Y
Coil driver requirements | T080065-v1
| Informed by | https://awiki.ligo-wa.caltech.edu/aLIGO/TripleSuspensionActuation
Coil Driver DC Transconductance | https://alog.ligo-la.caltech.edu/aLOG/index.php?callRep=4495
Lever Arms | D1000392-v7