## Chassis Corner 2 Left
Corner Station Controls Chassis 4 |  | Left Rail
Name | Color | Rail | Module | Number | Channel | Type | Adapter | Pin
Power
24V | violet | L | EK1101 | 0 | 24V | P | TBLOCK
0V | gray | L | EK1101 | 0 | 0V | P | TBLOCK
|  | L | EK1101 | 0 | + | P
GND | black | L | EK1101 | 0 | – | P | 6 | 19
|  | L | EL9190 | 5 | + | P
GND | black | L | EL9190 | 5 | – | P | 7 | 19
24V | violet | L | EL9410 | 10 | 24V | P | TBLOCK
0V | gray | L | EL9410 | 10 | 0V | P | TBLOCK
|  | L | EL9410 | 10 | + | P
| black | L | EL9410 | 10 | – | P | 8 | 19
Coupler
Input | CAT5 | L | EK1101 | 0 | X1 | Comm. | IN
Output | CAT5 | L | EK1101 | 0 | X2 | Comm. | M/0 | X1
WFS AS1
AS1 RF1 + | green | L | EL3104 | 1 | +I1 | AI | 6 | 1
AS1 RF1 – | white | L | EL3104 | 1 | –I1 | AI | 6 | 20
AS1 LO1 + | green | L | EL3104 | 1 | +I2 | AI | 6 | 2
AS1 LO1 – | white | L | EL3104 | 1 | –I2 | AI | 6 | 21
AS1 RF2 + | green | L | EL3104 | 1 | +I3 | AI | 6 | 3
AS1 RF2 – | white | L | EL3104 | 1 | –I3 | AI | 6 | 22
AS1 LO2 + | green | L | EL3104 | 1 | +I4 | AI | 6 | 4
AS1 LO2 – | white | L | EL3104 | 1 | –I4 | AI | 6 | 23
AS1 RF3 + | green | L | EL3104 | 2 | +I1 | AI | 6 | 5
AS1 RF3 – | white | L | EL3104 | 2 | –I1 | AI | 6 | 24
AS1 LO3 + | green | L | EL3104 | 2 | +I2 | AI | 6 | 6
AS1 LO3 – | white | L | EL3104 | 2 | –I2 | AI | 6 | 25
AS1 RF4 + | green | L | EL3104 | 2 | +I3 | AI | 6 | 7
AS1 RF4 – | white | L | EL3104 | 2 | –I3 | AI | 6 | 26
AS1 LO4 + | green | L | EL3104 | 2 | +I4 | AI | 6 | 8
AS1 LO4 – | white | L | EL3104 | 2 | –I4 | AI | 6 | 27
WFS AS2
AS2 RF1 + | green | L | EL3104 | 3 | +I1 | AI | 6 | 9
AS2 RF1 – | white | L | EL3104 | 3 | –I1 | AI | 6 | 28
AS2 LO1 + | green | L | EL3104 | 3 | +I2 | AI | 6 | 10
AS2 LO1 – | white | L | EL3104 | 3 | –I2 | AI | 6 | 29
AS2 RF2 + | green | L | EL3104 | 3 | +I3 | AI | 6 | 11
AS2 RF2 – | white | L | EL3104 | 3 | –I3 | AI | 6 | 30
AS2 LO2 + | green | L | EL3104 | 3 | +I4 | AI | 6 | 12
AS2 LO2 – | white | L | EL3104 | 3 | –I4 | AI | 6 | 31
AS2 RF3 + | green | L | EL3104 | 4 | +I1 | AI | 6 | 13
AS2 RF3 – | white | L | EL3104 | 4 | –I1 | AI | 6 | 32
AS2 LO3 + | green | L | EL3104 | 4 | +I2 | AI | 6 | 14
AS2 LO3 – | white | L | EL3104 | 4 | –I2 | AI | 6 | 33
AS2 RF4 + | green | L | EL3104 | 4 | +I3 | AI | 6 | 15
AS2 RF4 – | white | L | EL3104 | 4 | –I3 | AI | 6 | 34
AS2 LO4 + | green | L | EL3104 | 4 | +I4 | AI | 6 | 16
AS2 LO4 – | white | L | EL3104 | 4 | –I4 | AI | 6 | 35
WFS AS3
AS3 RF1 + | green | L | EL3104 | 6 | +I1 | AI | 7 | 1
AS3 RF1 – | white | L | EL3104 | 6 | –I1 | AI | 7 | 20
AS3 LO1 + | green | L | EL3104 | 6 | +I2 | AI | 7 | 2
AS3 LO1 – | white | L | EL3104 | 6 | –I2 | AI | 7 | 21
AS3 RF2 + | green | L | EL3104 | 6 | +I3 | AI | 7 | 3
AS3 RF2 – | white | L | EL3104 | 6 | –I3 | AI | 7 | 22
AS3 LO2 + | green | L | EL3104 | 6 | +I4 | AI | 7 | 4
AS3 LO2 – | white | L | EL3104 | 6 | –I4 | AI | 7 | 23
AS3 RF3 + | green | L | EL3104 | 7 | +I1 | AI | 7 | 5
AS3 RF3 – | white | L | EL3104 | 7 | –I1 | AI | 7 | 24
AS3 LO3 + | green | L | EL3104 | 7 | +I2 | AI | 7 | 6
AS3 LO3 – | white | L | EL3104 | 7 | –I2 | AI | 7 | 25
AS3 RF4 + | green | L | EL3104 | 7 | +I3 | AI | 7 | 7
AS3 RF4 – | white | L | EL3104 | 7 | –I3 | AI | 7 | 26
AS3 LO4 + | green | L | EL3104 | 7 | +I4 | AI | 7 | 8
AS3 LO4 – | white | L | EL3104 | 7 | –I4 | AI | 7 | 27
WFS AS4
AS4 RF1 + | green | L | EL3104 | 8 | +I1 | AI | 7 | 9
AS4 RF1 – | white | L | EL3104 | 8 | –I1 | AI | 7 | 28
AS4 LO1 + | green | L | EL3104 | 8 | +I2 | AI | 7 | 10
AS4 LO1 – | white | L | EL3104 | 8 | –I2 | AI | 7 | 29
AS4 RF2 + | green | L | EL3104 | 8 | +I3 | AI | 7 | 11
AS4 RF2 – | white | L | EL3104 | 8 | –I3 | AI | 7 | 30
AS4 LO2 + | green | L | EL3104 | 8 | +I4 | AI | 7 | 12
AS4 LO2 – | white | L | EL3104 | 8 | –I4 | AI | 7 | 31
AS4 RF3 + | green | L | EL3104 | 9 | +I1 | AI | 7 | 13
AS4 RF3 – | white | L | EL3104 | 9 | –I1 | AI | 7 | 32
AS4 LO3 + | green | L | EL3104 | 9 | +I2 | AI | 7 | 14
AS4 LO3 – | white | L | EL3104 | 9 | –I2 | AI | 7 | 33
AS4 RF4 + | green | L | EL3104 | 9 | +I3 | AI | 7 | 15
AS4 RF4 – | white | L | EL3104 | 9 | –I3 | AI | 7 | 34
AS4 LO4 + | green | L | EL3104 | 9 | +I4 | AI | 7 | 16
AS4 LO4 – | white | L | EL3104 | 9 | –I4 | AI | 7 | 35
WFS AS5
AS5 RF1 + | green | L | EL3104 | 11 | +I1 | AI | 8 | 1
AS5 RF1 – | white | L | EL3104 | 11 | –I1 | AI | 8 | 20
AS5 LO1 + | green | L | EL3104 | 11 | +I2 | AI | 8 | 2
AS5 LO1 – | white | L | EL3104 | 11 | –I2 | AI | 8 | 21
AS5 RF2 + | green | L | EL3104 | 11 | +I3 | AI | 8 | 3
AS5 RF2 – | white | L | EL3104 | 11 | –I3 | AI | 8 | 22
AS5 LO2 + | green | L | EL3104 | 11 | +I4 | AI | 8 | 4
AS5 LO2 – | white | L | EL3104 | 11 | –I4 | AI | 8 | 23
AS5 RF3 + | green | L | EL3104 | 12 | +I1 | AI | 8 | 5
AS5 RF3 – | white | L | EL3104 | 12 | –I1 | AI | 8 | 24
AS5 LO3 + | green | L | EL3104 | 12 | +I2 | AI | 8 | 6
AS5 LO3 – | white | L | EL3104 | 12 | –I2 | AI | 8 | 25
AS5 RF4 + | green | L | EL3104 | 12 | +I3 | AI | 8 | 7
AS5 RF4 – | white | L | EL3104 | 12 | –I3 | AI | 8 | 26
AS5 LO4 + | green | L | EL3104 | 12 | +I4 | AI | 8 | 8
AS5 LO4 – | white | L | EL3104 | 12 | –I4 | AI | 8 | 27
WFS AS6
AS6 RF1 + | green | L | EL3104 | 13 | +I1 | AI | 8 | 9
AS6 RF1 – | white | L | EL3104 | 13 | –I1 | AI | 8 | 28
AS6 LO1 + | green | L | EL3104 | 13 | +I2 | AI | 8 | 10
AS6 LO1 – | white | L | EL3104 | 13 | –I2 | AI | 8 | 29
AS6 RF2 + | green | L | EL3104 | 13 | +I3 | AI | 8 | 11
AS6 RF2 – | white | L | EL3104 | 13 | –I3 | AI | 8 | 30
AS6 LO2 + | green | L | EL3104 | 13 | +I4 | AI | 8 | 12
AS6 LO2 – | white | L | EL3104 | 13 | –I4 | AI | 8 | 31
AS6 RF3 + | green | L | EL3104 | 14 | +I1 | AI | 8 | 13
AS6 RF3 – | white | L | EL3104 | 14 | –I1 | AI | 8 | 32
AS6 LO3 + | green | L | EL3104 | 14 | +I2 | AI | 8 | 14
AS6 LO3 – | white | L | EL3104 | 14 | –I2 | AI | 8 | 33
AS6 RF4 + | green | L | EL3104 | 14 | +I3 | AI | 8 | 15
AS6 RF4 – | white | L | EL3104 | 14 | –I3 | AI | 8 | 34
AS6 LO4 + | green | L | EL3104 | 14 | +I4 | AI | 8 | 16
AS6 LO4 – | white | L | EL3104 | 14 | –I4 | AI | 8 | 35

## Chassis Corner 2 Middle
Corner Station Controls Chassis 4 |  | Middle Rail
Name | Color | Rail | Module | Number | Channel | Type | Adapter | Pin
Power
24V | violet | M | EK1100 | 0 | 24V | P | TBLOCK
0V | gray | M | EK1100 | 0 | 0V | P | TBLOCK
|  | M | EK1100 | 0 | + | P
GND | black | M | EK1100 | 0 | – | P | 2 | 19
|  | M | EL9190 | 5 | + | P
GND | black | M | EL9190 | 5 | – | P | 3 | 19
|  | M | EL9190 | 10 | + | P
GND | black | M | EL9190 | 10 | – | P | 4 | 19
Coupler
Output | CAT5 | M | EK1100 | 0 | X2 | Comm. | R/0 | X1
WFS REFL1
REFL1 RF1 + | green | M | EL3104 | 1 | +I1 | AI | 2 | 1
REFL1 RF1 – | white | M | EL3104 | 1 | –I1 | AI | 2 | 20
REFL1 LO1 + | green | M | EL3104 | 1 | +I2 | AI | 2 | 2
REFL1 LO1 – | white | M | EL3104 | 1 | –I2 | AI | 2 | 21
REFL1 RF2 + | green | M | EL3104 | 1 | +I3 | AI | 2 | 3
REFL1 RF2 – | white | M | EL3104 | 1 | –I3 | AI | 2 | 22
REFL1 LO2 + | green | M | EL3104 | 1 | +I4 | AI | 2 | 4
REFL1 LO2 – | white | M | EL3104 | 1 | –I4 | AI | 2 | 23
REFL1 RF3 + | green | M | EL3104 | 2 | +I1 | AI | 2 | 5
REFL1 RF3 – | white | M | EL3104 | 2 | –I1 | AI | 2 | 24
REFL1 LO3 + | green | M | EL3104 | 2 | +I2 | AI | 2 | 6
REFL1 LO3 – | white | M | EL3104 | 2 | –I2 | AI | 2 | 25
REFL1 RF4 + | green | M | EL3104 | 2 | +I3 | AI | 2 | 7
REFL1 RF4 – | white | M | EL3104 | 2 | –I3 | AI | 2 | 26
REFL1 LO4 + | green | M | EL3104 | 2 | +I4 | AI | 2 | 8
REFL1 LO4 – | white | M | EL3104 | 2 | –I4 | AI | 2 | 27
WFS REFL2
REFL2 RF1 + | green | M | EL3104 | 3 | +I1 | AI | 2 | 9
REFL2 RF1 – | white | M | EL3104 | 3 | –I1 | AI | 2 | 28
REFL2 LO1 + | green | M | EL3104 | 3 | +I2 | AI | 2 | 10
REFL2 LO1 – | white | M | EL3104 | 3 | –I2 | AI | 2 | 29
REFL2 RF2 + | green | M | EL3104 | 3 | +I3 | AI | 2 | 11
REFL2 RF2 – | white | M | EL3104 | 3 | –I3 | AI | 2 | 30
REFL2 LO2 + | green | M | EL3104 | 3 | +I4 | AI | 2 | 12
REFL2 LO2 – | white | M | EL3104 | 3 | –I4 | AI | 2 | 31
REFL2 RF3 + | green | M | EL3104 | 4 | +I1 | AI | 2 | 13
REFL2 RF3 – | white | M | EL3104 | 4 | –I1 | AI | 2 | 32
REFL2 LO3 + | green | M | EL3104 | 4 | +I2 | AI | 2 | 14
REFL2 LO3 – | white | M | EL3104 | 4 | –I2 | AI | 2 | 33
REFL2 RF4 + | green | M | EL3104 | 4 | +I3 | AI | 2 | 15
REFL2 RF4 – | white | M | EL3104 | 4 | –I3 | AI | 2 | 34
REFL2 LO4 + | green | M | EL3104 | 4 | +I4 | AI | 2 | 16
REFL2 LO4 – | white | M | EL3104 | 4 | –I4 | AI | 2 | 35
WFS REFL3
REFL3 RF1 + | green | M | EL3104 | 6 | +I1 | AI | 3 | 1
REFL3 RF1 – | white | M | EL3104 | 6 | –I1 | AI | 3 | 20
REFL3 LO1 + | green | M | EL3104 | 6 | +I2 | AI | 3 | 2
REFL3 LO1 – | white | M | EL3104 | 6 | –I2 | AI | 3 | 21
REFL3 RF2 + | green | M | EL3104 | 6 | +I3 | AI | 3 | 3
REFL3 RF2 – | white | M | EL3104 | 6 | –I3 | AI | 3 | 22
REFL3 LO2 + | green | M | EL3104 | 6 | +I4 | AI | 3 | 4
REFL3 LO2 – | white | M | EL3104 | 6 | –I4 | AI | 3 | 23
REFL3 RF3 + | green | M | EL3104 | 7 | +I1 | AI | 3 | 5
REFL3 RF3 – | white | M | EL3104 | 7 | –I1 | AI | 3 | 24
REFL3 LO3 + | green | M | EL3104 | 7 | +I2 | AI | 3 | 6
REFL3 LO3 – | white | M | EL3104 | 7 | –I2 | AI | 3 | 25
REFL3 RF4 + | green | M | EL3104 | 7 | +I3 | AI | 3 | 7
REFL3 RF4 – | white | M | EL3104 | 7 | –I3 | AI | 3 | 26
REFL3 LO4 + | green | M | EL3104 | 7 | +I4 | AI | 3 | 8
REFL3 LO4 – | white | M | EL3104 | 7 | –I4 | AI | 3 | 27
WFS REFL4
REFL4 RF1 + | green | M | EL3104 | 8 | +I1 | AI | 3 | 9
REFL4 RF1 – | white | M | EL3104 | 8 | –I1 | AI | 3 | 28
REFL4 LO1 + | green | M | EL3104 | 8 | +I2 | AI | 3 | 10
REFL4 LO1 – | white | M | EL3104 | 8 | –I2 | AI | 3 | 29
REFL4 RF2 + | green | M | EL3104 | 8 | +I3 | AI | 3 | 11
REFL4 RF2 – | white | M | EL3104 | 8 | –I3 | AI | 3 | 30
REFL4 LO2 + | green | M | EL3104 | 8 | +I4 | AI | 3 | 12
REFL4 LO2 – | white | M | EL3104 | 8 | –I4 | AI | 3 | 31
REFL4 RF3 + | green | M | EL3104 | 9 | +I1 | AI | 3 | 13
REFL4 RF3 – | white | M | EL3104 | 9 | –I1 | AI | 3 | 32
REFL4 LO3 + | green | M | EL3104 | 9 | +I2 | AI | 3 | 14
REFL4 LO3 – | white | M | EL3104 | 9 | –I2 | AI | 3 | 33
REFL4 RF4 + | green | M | EL3104 | 9 | +I3 | AI | 3 | 15
REFL4 RF4 – | white | M | EL3104 | 9 | –I3 | AI | 3 | 34
REFL4 LO4 + | green | M | EL3104 | 9 | +I4 | AI | 3 | 16
REFL4 LO4 – | white | M | EL3104 | 9 | –I4 | AI | 3 | 35
WFS REFL5
REFL5 RF1 + | green | M | EL3104 | 11 | +I1 | AI | 4 | 1
REFL5 RF1 – | white | M | EL3104 | 11 | –I1 | AI | 4 | 20
REFL5 LO1 + | green | M | EL3104 | 11 | +I2 | AI | 4 | 2
REFL5 LO1 – | white | M | EL3104 | 11 | –I2 | AI | 4 | 21
REFL5 RF2 + | green | M | EL3104 | 11 | +I3 | AI | 4 | 3
REFL5 RF2 – | white | M | EL3104 | 11 | –I3 | AI | 4 | 22
REFL5 LO2 + | green | M | EL3104 | 11 | +I4 | AI | 4 | 4
REFL5 LO2 – | white | M | EL3104 | 11 | –I4 | AI | 4 | 23
REFL5 RF3 + | green | M | EL3104 | 12 | +I1 | AI | 4 | 5
REFL5 RF3 – | white | M | EL3104 | 12 | –I1 | AI | 4 | 24
REFL5 LO3 + | green | M | EL3104 | 12 | +I2 | AI | 4 | 6
REFL5 LO3 – | white | M | EL3104 | 12 | –I2 | AI | 4 | 25
REFL5 RF4 + | green | M | EL3104 | 12 | +I3 | AI | 4 | 7
REFL5 RF4 – | white | M | EL3104 | 12 | –I3 | AI | 4 | 26
REFL5 LO4 + | green | M | EL3104 | 12 | +I4 | AI | 4 | 8
REFL5 LO4 – | white | M | EL3104 | 12 | –I4 | AI | 4 | 27

## Chassis Corner 2 Right
Corner Station Controls Chassis 4 |  | Right Rail
Name | Color | Rail | Module | Number | Channel | Type | Adapter | Pin
Power
24V | violet | R | EK1100 | 0 | 24V | P | TBLOCK
0V | gray | R | EK1100 | 0 | 0V | P | TBLOCK
|  | R | EK1100 | 0 | + | P
GND | black | R | EK1100 | 0 | – | P | 1 | 19
Coupler
Output | CAT5 | R | EK1100 | 0 | X2 | Comm. | OUT
WFS MC1
MC1 RF1 + | green | R | EL3104 | 1 | +I1 | AI | 1 | 1
MC1 RF1 – | white | R | EL3104 | 1 | –I1 | AI | 1 | 20
MC1 LO1 + | green | R | EL3104 | 1 | +I2 | AI | 1 | 2
MC1 LO1 – | white | R | EL3104 | 1 | –I2 | AI | 1 | 21
MC1 RF2 + | green | R | EL3104 | 1 | +I3 | AI | 1 | 3
MC1 RF2 – | white | R | EL3104 | 1 | –I3 | AI | 1 | 22
MC1 LO2 + | green | R | EL3104 | 1 | +I4 | AI | 1 | 4
MC1 LO2 – | white | R | EL3104 | 1 | –I4 | AI | 1 | 23
MC1 RF3 + | green | R | EL3104 | 2 | +I1 | AI | 1 | 5
MC1 RF3 – | white | R | EL3104 | 2 | –I1 | AI | 1 | 24
MC1 LO3 + | green | R | EL3104 | 2 | +I2 | AI | 1 | 6
MC1 LO3 – | white | R | EL3104 | 2 | –I2 | AI | 1 | 25
MC1 RF4 + | green | R | EL3104 | 2 | +I3 | AI | 1 | 7
MC1 RF4 – | white | R | EL3104 | 2 | –I3 | AI | 1 | 26
MC1 LO4 + | green | R | EL3104 | 2 | +I4 | AI | 1 | 8
MC1 LO4 – | white | R | EL3104 | 2 | –I4 | AI | 1 | 27
WFS MC2
MC2 RF1 + | green | R | EL3104 | 3 | +I1 | AI | 1 | 9
MC2 RF1 – | white | R | EL3104 | 3 | –I1 | AI | 1 | 28
MC2 LO1 + | green | R | EL3104 | 3 | +I2 | AI | 1 | 10
MC2 LO1 – | white | R | EL3104 | 3 | –I2 | AI | 1 | 29
MC2 RF2 + | green | R | EL3104 | 3 | +I3 | AI | 1 | 11
MC2 RF2 – | white | R | EL3104 | 3 | –I3 | AI | 1 | 30
MC2 LO2 + | green | R | EL3104 | 3 | +I4 | AI | 1 | 12
MC2 LO2 – | white | R | EL3104 | 3 | –I4 | AI | 1 | 31
MC2 RF3 + | green | R | EL3104 | 4 | +I1 | AI | 1 | 13
MC2 RF3 – | white | R | EL3104 | 4 | –I1 | AI | 1 | 32
MC2 LO3 + | green | R | EL3104 | 4 | +I2 | AI | 1 | 14
MC2 LO3 – | white | R | EL3104 | 4 | –I2 | AI | 1 | 33
MC2 RF4 + | green | R | EL3104 | 4 | +I3 | AI | 1 | 15
MC2 RF4 – | white | R | EL3104 | 4 | –I3 | AI | 1 | 34
MC2 LO4 + | green | R | EL3104 | 4 | +I4 | AI | 1 | 16
MC2 LO4 – | white | R | EL3104 | 4 | –I4 | AI | 1 | 35