## Hanford
D1200073 - ALIGO Optical Levers Top Level B.O.M.
PAGE 1: HANFORD
ITEM |  |  |  | PART NUMBER | DESCRIPTION | QTY.
1 |  |  |  | D1001339 | ITM/ETM Transmitter Assembly | 4
| 1.01 |  |  | D1000452 | TX Pier Weldment | 1
| 1.02 |  |  | D1000434 | Pier Footing | 1
| 1.03 |  |  | D1001452 | TX Enclosure Base | 1
| 1.04 |  |  | D1000428 | Tx Mounting Base | 1
| 1.05 |  |  | D1000502 | Tx Height Tube | 1
| 1.06 |  |  | D1000509 | Tx Mounting Plate | 1
| 1.07 |  |  | 126-6526 | OptoSigma Goniometer | 1
| 1.08 |  |  | 124-0090 | OptoSigma Rotary Stage | 1
| 1.09 |  |  |  | OptoSigma 70 mm Pitch-Yaw Adapter Plate | 1
| 1.1 |  |  | D1102243 | Transmitter Telescope Mount | 1
| 1.11 |  |  | D0901362 | Projection Telescope Assembly, Long Version | 1
|  | 1.11.1 |  | SM2E60 | Thorlabs 6" Lens Tube | 1
|  | 1.11.2 |  | SM2V10 | Thorlabs 2" Adjustable Lens Tube | 1
|  | 1.11.3 |  | SM2LO5 | Thorlabs 2" Lens Tube | 2
|  | 1.11.4 |  | LA1256-A | Thorlabs 2" Plano-Convex Lens | 1
|  | 1.11.5 |  | 2796T15 | McMaster-Carr 2" PTFE Washer | 1
|  | 1.11.6 |  | SM2L10 | Thorlabs 2" Lens Tube | 2
|  | 1.11.7 |  | SM2CP2 | Thorlabs 2" End Cap | 1
|  | 1.11.8 |  | SM1L10 | Thorlabs 1" Lens Tube | 1
|  | 1.11.9 |  | SM1S01 | Thorlabs 1" Spacer Ring | 1
|  | 1.11.10 |  | LA1422-A | Thorlabs 1" Plano-Convex Lens | 1
|  | 1.11.11 |  | SM1FCA | Thorlabs Connector Adapter Plate | 1
|  | 1.11.12 |  | SM2A6 | Thorlabs Adapter | 1
|  | 1.11.13 |  | SM1RR | Thorlabs 1" Retaining Ring | 1
|  | 1.11.14 |  | SM1L05 | Thorlabs 1" Lens Tube | 1
| 1.12 |  |  | D1100209 | Transmitter Enclosure Assembly | 1
|  | 1.12.1 |  | D11002090101 | Bellows mounting Ring | 1
|  | 1.12.2 |  | D1100209-102 | Housing | 1
|  | 1.12.3 |  | D1100209-103 | Front Cover | 1
|  | 1.12.4 |  | 96439A520 | Captive Nut, 10-32 | 4
|  | 1.12.5 |  | MS15995-808 | Flat Washer, 1/4" | 4
|  | 1.12.6 |  | MS16996-9 | 10-32 x .38" SHCS | 4
| 1.13 |  |  | D1200528 | 4-inch Reducer | 1
| 1.14 |  |  | CT-4 | Gortiflex 4" Rubber Bellows | 1
| 1.15 |  |  |  | 1/2-20 x 1.5" Hex head cap screw | 9
| 1.16 |  |  |  | 1/4-20 x 1" SHCS | 10
| 1.17 |  |  |  | 5/16-18 x 1: SHCS | 4
| 1.18 |  |  |  | 5/16 Flat Washer | 4
| 1.19 |  |  |  | 7/16-14 x 3" SHCS | 4
| 1.2 |  |  |  | M6 x 12 | 4
| 1.21 |  |  |  | M4 x 8 | 4
| 1.22 |  |  |  | 1/4-20 x 3" SHCS | 1
| 1.23 |  |  |  | 3" Band Clamp | 1
| 1.24 |  |  |  | #10-24 x 1/2" SHCS | 16
| 1.25 |  |  |  | #10 Flat Washer | 16
| 1.26 |  |  | 45945K35 | McMaster-Carr 4" Band Clamp | 2
| 1.27 |  |  | 92421A540 | McMaster-Carr 1/4-20 Brass Thumb Screw | 3
| 1.28 |  |  | 9600K62 | McMaster-Carr Rubber Grommet | 1
| 1.29 |  |  | FI2 635S | MicroLaser Fermion Laser | 1
| 1.3 |  |  | D1200461 | Laser Power Board | 1
| 1.31 |  |  | D1100013 | Whitening Chasses | 1
| 1.32 |  |  | D1101248 | Whitening Chassis | 1
| 1.33 |  |  |  | 9-pin M-F Anti-aliasing Chassis Cable | 1
| 1.34 |  |  |  | BNC M-M Laser Cable | 1
2 |  |  |  | D1001334 | PR3/SR3 Transmitter Assembly | 2
| 2.01 |  |  | D1001301 | TX Pier Weldment | 1
| 2.02 |  |  | D1000434 | Pier Footing | 1
| 2.03 |  |  | D1000428 | Tx Mounting Base | 1
| 2.04 |  |  | D1000502 | Tx Height Tube | 1
| 2.05 |  |  | D1001993 | Tx Mounting Plate | 1
| 2.06 |  |  | 91211DD01 | OptoSigma Goniometer/Rotary stage | 1
| 2.07 |  |  | D1102242 | Transmitter Telescope Mount | 1
| 2.08 |  |  | D1200964 | Base Extension | 1
| 2.09 |  |  | D0901362 | Projection Telescope Assembly, Long Version | 1
|  | 2.09.1 |  | SM2E60 | Thorlabs 6" Lens Tube | 1
|  | 2.09.2 |  | SM2V10 | Thorlabs 2" Adjustable Lens Tube | 1
|  | 2.09.3 |  | SM2LO5 | Thorlabs 2" Lens Tube | 2
|  | 2.09.4 |  | LA1256-A | Thorlabs 2" Plano-Convex Lens | 1
|  | 2.09.5 |  | 2796T15 | McMaster-Carr 2" PTFE Washer | 1
|  | 2.09.6 |  | SM2L10 | Thorlabs 2" Lens Tube | 2
|  | 2.09.7 |  | SM2CP2 | Thorlabs 2" End Cap | 1
|  | 2.09.8 |  | SM1L10 | Thorlabs 1" Lens Tube | 1
|  | 2.09.9 |  | SM1S01 | Thorlabs 1" Spacer Ring | 1
|  | 2.09.10 |  | LA1422-A | Thorlabs 1" Plano-Convex Lens | 1
|  | 2.09.11 |  | SM1FCA | Thorlabs Connector Adapter Plate | 1
|  | 2.09.12 |  | SM2A6 | Thorlabs Adapter | 1
|  | 2.09.13 |  | SM1RR | Thorlabs 1" Retaining Ring | 1
|  | 2.09.14 |  | SM1L05 | Thorlabs 1" Lens Tube | 1
| 2.1 |  |  | D1100209 | Transmitter Enclosure Assembly | 1
|  | 2.10.01 |  | D11002090101 | Bellows Mounting Ring | 1
|  | 2.10.02 |  | D1100209-102 | Housing | 1
|  | 2.10.03 |  | D1100209-103 | Front Cover | 1
|  | 2.10.04 |  | 96439A520 | Captive Nut, 10-32 | 4
|  | 2.10.05 |  | MS15995-808 | Flat Washer, 1/4" | 4
|  | 2.10.06 |  | MS16996-9 | 10-32 x .38" SHCS | 4
| 2.11 |  |  | TBD | Base extension | 1
| 2.12 |  |  | D1200528 | 4-inch Reducer | 1
| 2.13 |  |  | CT-4 | Gortiflex 4" Rubber Bellows | 1
| 2.13 |  |  |  | 1/2-20 x 1.5" Hex head cap screw | 9
| 2.14 |  |  |  | 5/16-18 x 1: SHCS | 4
| 2.15 |  |  |  | 5/16 Flat Washer | 4
| 2.16 |  |  |  | 7/16-14 x 3" SHCS | 4
| 2.17 |  |  |  | M6 x 12 | 4
| 2.18 |  |  |  | M4 x 8 | 4
| 2.19 |  |  |  | 1/4-20 x 3" SHCS | 1
| 2.2 |  |  |  | 3" Band Clamp | 1
| 2.21 |  |  |  | #10-24 x 1/2" SHCS | 16
| 2.22 |  |  |  | #10 Flat Washer | 16
| 2.23 |  |  |  | #10 Hex nut | 7
| 2.24 |  |  | 45945K35 | McMaster-Carr 4" Band Clamp | 2
| 2.25 |  |  | 92421A540 | MCMaster-Carr 1/4-20 Brass Thumb Screw | 3
| 2.26 |  |  | 9600K62 | McMaster-Carr Rubber Grommet | 1
| 1.29 |  |  | FI2 635S | MicroLaser Fermion Laser | 1
| 1.3 |  |  | D1200461 | Laser Power Board | 1
| 1.31 |  |  | D1100013 | Whitening Chasses | 1
| 1.32 |  |  | D1101248 | Whitening Chassis | 1
| 1.33 |  |  |  | 9-pin M-F Anti-aliasing Chassis Cable | 1
| 1.34 |  |  |  | BNC M-M Laser Cable | 1
3 |  |  |  | D1001851 | HAM Transceiver Assembly | 4
| 3.01 |  |  | D1001854 | TRX Pier Weldment | 1
| 3.02 |  |  | D1000434 | Pier Footing | 1
| 3.03 |  |  | D1001627 | TRX Mounting Base | 1
| 3.04 |  |  | D1001620 | QPD Bracket | 1
| 3.05 |  |  | D1100290 | QPD Board Assembly | 1
|  | 3.05.01 |  | S5981 | Hamamatsu Quadrant Photodiode | 1
|  | 3.05.02 |  |  | PCB Board | 1
|  | 3.05.03 |  |  | Standoffs | 4
| 3.06 |  |  |  | 15-pin M-M Photodiode Board Cable | 1
| 3.07 |  |  | KSP-60-C1A-S05 | OptoSigma Rotary Stage | 1
| 3.08 |  |  | GOHT40A10-MO2-0600-S10 | OptoSigma Goniometer | 1
| 3.09 |  |  | SL38 | Newport Gimbal Mirror Mount | 1
| 3.1 |  |  |  | Pico Motors w/Cables | 2
| 3.11 |  |  | D1102242 | Transmitter Telescope Mount | 1
| 3.12 |  |  | D0901362-1 | Projection Telescope Assembly, Short | 1
|  | 2.09.1 |  | SM2E60 | Thorlabs 6" Lens Tube | 1
|  | 2.09.2 |  | SM2L30 | Thorlabs 2" Adjustable Lens Tube | 1
|  | 2.09.3 |  | SM2V10 | Thorlabs 2" Adjustable Lens Tube | 1
|  | 2.09.4 |  | SM2LO5 | Thorlabs 2" Lens Tube | 2
|  | 2.09.5 |  | 2796T15 | McMaster-Carr 2" PTFE Washer | 1
|  | 2.09.6 |  | SM2L10 | Thorlabs 2" Lens Tube | 2
|  | 2.09.7 |  | SM2CP2 | Thorlabs 2" End Cap | 1
|  | 2.09.8 |  | SM1L10 | Thorlabs 1" Lens Tube | 1
|  | 2.09.9 |  | SM1S01 | Thorlabs 1" Spacer Ring | 1
|  | 2.09.10 |  | LA1422-A | Thorlabs 1" Plano-Convex Lens | 1
|  | 2.09.11 |  | SM1FCA | Thorlabs Connector Adapter Plate | 1
|  | 2.09.12 |  | SM2A6 | Thorlabs Adapter | 1
|  | 2.09.13 |  | SM1RR | Thorlabs 1" Retaining Ring | 1
|  | 2.09.14 |  | LA1979-A | Thorlabs 2" Plano-Conves Lens | 1
|  | 2.09.15 |  | SM1L05 | Thorlabs 1" Lens Tube | 1
| 3.13 |  |  | D1200463 | Transceiver Enclosure Assembly | 1
|  | 3.13.01 |  | D1200463-101 | Bellows mounting Ring | 1
|  | 3.13.02 |  | D1200463-102 | Housing | 1
|  | 3.13.03 |  | D1200463-103 | Front Cover | 1
|  | 3.13.04 |  |  | Captive Nut, 10-32 | 4
|  | 3.13.05 |  |  | Flat Washer, 1/4" | 4
|  | 3.13.06 |  |  | Socket Head Cap Screw 10-32 x .38" long | 4
| 3.14 |  |  | D1200622 | 6-inch Reducer | 1
| 3.15 |  |  | CT-6 | Gortiflex 6" Rubber Bellows | 1
| 3.16 |  |  |  | 1/2-20 x 1.5" Hex head cap screw | 9
| 3.17 |  |  |  | Socket Head Cap Screw 1/4-20 x .75" long | 10
| 3.18 |  |  |  | Socket Head Cap Screw #8-32 x .5" long | 4
| 3.19 |  |  |  | Socket Head Cap Screw M3 x 10 long | 4
| 3.2 |  |  |  | Socket Head Cap Screw M3 x 6 long | 4
| 3.21 |  |  |  | Socket Head Cap Screw #4-40 x 5/8" long | 4
| 3.22 |  |  |  | 1/4-20 x 3" SHCS | 1
| 3.23 |  |  |  | 3" Band Clamp | 1
| 3.24 |  |  | 45945K37 | McMaster-Carr 6" Band Clamp | 2
| 3.25 |  |  | 92421A540 | McMaster-Carr 1/4-20 Brass Thumb Screw | 3
| 3.26 |  |  | 9600K62 | McMaster-Carr Rubber Grommet | 1
| 3.27 |  |  | FI2 635S | MicroLaser Fermion Laser | 1
| 3.28 |  |  | D1200461 | Laser Power Board | 1
| 3.29 |  |  | D1100013 | Whitening Chasses | 1
| 3.3 |  |  | D1101248 | Whitening Chassis | 1
| 3.31 |  |  |  | 9-pin M-F Anti-aliasing Chassis Cable | 1
| 3.32 |  |  |  | BNC M-M Laser Cable | 1
4 |  |  |  | D1001330 | ITM/ETM Receiver Right Hand Assembly | 2
| 4.01 |  |  | D1001297 | ITM/ETM Receiver RH Weldment | 1
| 4.02 |  |  | D1000836 | Pier ITM/ETM RX Footing | 1
| 4.03 |  |  | D1001509 | RX Breadboard (Right Hand Version) | 1
| 4.04 |  |  | D1001510 | RX Stage Adapter | 1
| 4.05 |  |  | SGSP33-50 | OptoSigma X-Y Stage | 1
| 4.06 |  |  | D1100617 | Carrier | 1
| 4.07 |  |  | D1100290 | QPD Board Assembly | 1
|  | 4.07.01 |  | S5981 | Hamamatsu Quadrant Photodiode | 1
|  | 4.07.02 |  |  | PCB Board | 1
|  | 4.07.03 |  |  | Standoffs | 4
| 4.08 |  |  |  | 15-pin M-M Photodiode Board Cable | 1
| 4.09 |  |  | D1100342 | Receiver Enclosure Assembly (Right Hand Version) | 1
|  | 4.09.01 |  | D1100100 | Side Cover, RH | 1
|  | 4.09.02 |  | D1100344 | Bottom Cover, RH | 1
|  | 4.09.03 |  | D1200407 | Front Panel Weldment, RH | 1
|  | 4.09.04 |  |  | Flat Washer #10 | 26
|  | 4.09.05 |  |  | Split-lock Washer #10 | 13
|  | 4.09.06 |  |  | Pan Head Screw, #10 | 13
|  | 4.09.07 |  |  | Speed nut, #10 | 13
|  | 4.09.08 |  | 9600K62 | McMaster-Carr Rubber Grommet | 1
| 4.1 |  |  | D1200622 | 6-inch Reducer | 1
| 4.11 |  |  | CT-6 | Gortiflex 6" Rubber Bellows | 1
| 4.12 |  |  | D1200262 | Passive Damping Assembly | 1
|  | 4.12.01 |  |  | 20 Kg Lead Weight | 2
|  | 4.12.02 |  |  | 1/4" Dia. X 1/4" long Viton pads | 3
|  | 4.12.03 |  |  | 1/4-20 x 6" SS Treaded Rod | 1
|  | 4.12.04 |  |  | 1/4-20 Hex Nut, SS | 2
|  | 4.12.05 |  |  | 1/4-20 Flange Nut | 1
| 4.13 |  |  | 45945K37 | McMaster-Carr 6" Band Clamp | 2
| 4.14 |  |  |  | Hex Head Cap Screw 1/2-20 x .1.5" long | 9
| 4.15 |  |  |  | Socket Head Cap Screw 1/4-20 x .75" long | 28
| 4.16 |  |  |  | Socket Head Cap Screw M5 x 12 long | 8
| 4.17 |  |  |  | 4-40 x 5/8" Socket Head Cap Screw | 4
| 4.18 |  |  | 92421A540 | McMaster-Carr 1/4-20 Brass Thumb Screw | 3
5 |  |  |  | D1001325 | ITM/ETM Receiver Left Hand Assembly | 2
| 5.01 |  |  | D1001292 | ITM/ETM Receiver LH Weldment | 1
| 5.02 |  |  | D1000836 | Pier ITM/ETM RX Footing | 1
| 5.03 |  |  | D1001509 | RX Breadboard (Left Hand Version) | 1
| 5.04 |  |  | D1001510 | RX Stage Adapter | 1
| 5.05 |  |  | SGSP33-50 | OptoSigma X-Y Stage | 1
| 5.06 |  |  | D1100617 | Carrier | 1
| 5.07 |  |  | D1100290 | QPD Board Assembly | 1
|  | 5.07.01 |  | S5981 | Hamamatsu Quadrant Photodiode | 1
|  | 5.07.02 |  |  | PCB Board | 1
|  | 5.07.03 |  |  | Standoffs | 4
| 5.08 |  |  |  | 15-pin M-M Photodiode Board Cable | 1
| 5.09 |  |  | D1100342-1 | Receiver Enclosure Assembly (Left Hand Version) | 1
|  | 5.09.01 |  | D1100100-1 | Side Cover, LH | 1
|  | 5.09.02 |  | D1100344-1 | Bottom Cover, LH | 1
|  | 5.09.03 |  | D1200407 | Front Panel Weldment, RH | 1
|  | 5.09.04 |  |  | Flat Washer #10 | 26
|  | 5.09.05 |  |  | Split-lock Washer #10 | 13
|  | 5.09.06 |  |  | Pan Head Screw, #10 | 13
|  | 5.09.07 |  |  | Speed nut, #10 | 13
|  | 5.09.08 |  | 9600K62 | McMaster-Carr Rubber Grommet | 1
| 5.1 |  |  | D1200622 | 6-inch Reducer | 1
| 5.11 |  |  | CT-6 | Gortiflex 6" Rubber Bellows | 1
| 5.12 |  |  | D1200262 | Passive Damping Assembly | 1
|  | 5.12.01 |  |  | 20 Kg Lead Weight | 2
|  | 5.12.02 |  |  | 1/4" Dia. X 1/4" long Viton pads | 3
|  | 5.12.03 |  |  | 1/4-20 x 6" SS Treaded Rod | 1
|  | 5.12.04 |  |  | 1/4-20 Hex Nut, SS | 2
|  | 5.12.05 |  |  | 1/4-20 Flange Nut | 1
| 5.11 |  |  | 45945K37 | McMaster-Carr 6" Band Clamp | 2
| 5.12 |  |  |  | 1/2-20 x 1.5" Hex head cap screw | 9
| 5.13 |  |  |  | Socket Head Cap Screw 1/4-20 x .75" long | 28
| 5.14 |  |  |  | Socket Head Cap Screw M5 x 12 long | 8
| 5.15 |  |  |  | 4-40 x 5/8" Socket Head Cap Screw | 4
| 5.16 |  |  | 92421A540 | McMaster-Carr 1/4-20 Brass Thumb Screw | 3
6 |  |  |  | D1200072 | PR3 Receiver (Right Hand Giraffe) Assembly | 1
| 6.01 |  |  | D1101802 | Giraffe Pylon (Right Hand Version) | 1
| 6.02 |  |  | D1101823 | Giraffe Base | 1
| 6.03 |  |  | D1101824 | Clamp | 4
| 6.04 |  |  | D1200819 | PR3/SR3 RX Breadboard (RH Version) | 1
|  | 6.04.01 |  | MB18 | Thorlabs Breadboard | 0.5
| 6.05 |  |  | D1001510 | RX Stage Adapter | 1
| 6.06 |  |  | SGSP33-50 | OptoSigma X-Y Stage | 1
| 6.07 |  |  | D1100617 | Carrier | 1
| 6.08 |  |  | D1200820 | QPD Support | 1
| 6.09 |  |  | D1100290 | QPD Board Assembly | 1
|  | 6.09.01 |  | S5981 | Hamamatsu Quadrant Photodiode | 1
|  | 6.09.02 |  |  | PCB Board | 1
|  | 6.09.03 |  |  | Standoffs | 4
| 6.1 |  |  |  | 15-pin M-M Photodiode Board Cable | 1
| 6.11 |  |  | D1200821 | PR3 Rx Enclosure Assembly | 1
|  | 6.11.01 |  | D1200821-101 | PR3 RX Housing | 1
|  |  | 6.11.01.01 | Z340-344A | Zero Box | 1
|  | 6.11.02 |  | D1200821-102 | PR3 Cover | 1
|  |  | 6.11.02.01 | Z340-344A | Zero Box | 1
|  | 6.11.03 |  | D1200824 | Lid Support Bracket | 2
|  | 6.11.04 |  |  | Button Head Cap Screw 1/4-20 x .38 long | 4
|  | 6.11.05 |  | 92421A540 | McMaster-Carr 1/4-20 Brass Thumb Screw | 2
|  | 6.11.06 |  | 9600K62 | McMaster-Carr Rubber Grommet | 1
| 6.12 |  |  | D1200827 | Bellows Mounting Ring | 1
| 6.13 |  |  | D1200622 | 6-inch Reducer | 1
| 6.14 |  |  | CT-6 | Gortiflex 6" Rubber Bellows | 2
| 6.15 |  |  |  | 6" dia. X 24" SS duct | 1
| 6.16 |  |  | 45945K37 | McMaster-Carr 6" Band Clamp | 2
| 6.17 |  |  |  | 1/4-28 x 5/8" SS Socket Head Cap Screw | 7
| 6.18 |  |  |  | 1/4" x 1/8" Thick Flat Washer | 7
| 6.19 |  |  |  | 1/4-20 x 3/4" long Socket Head Cap Screw | 8
| 6.2 |  |  |  | Socket Head Cap Screw M5 x 12 long | 8
| 6.21 |  |  |  | Socket Head Cap Screw M6 x 12 long | 4
| 6.22 |  |  |  | 1/2-20 x 1.5" Hex head cap screw | 12
| 6.23 |  |  |  | 4-40 x 5/8" Socket Head Cap Screw | 4
| 6.24 |  |  | 92421A540 | McMaster-Carr 1/4-20 Brass Thumb Screw | 3
7 |  |  |  | D1200071 | SR3 Receiver (Left Hand Giraffe) Assembly | 1
| 7.01 |  |  | D1101802 | Giraffe Pylon (Left-Hand Version) | 1
| 7.02 |  |  | D1101823 | Giraffe Base | 1
| 7.03 |  |  | D1101824 | Clamp | 4
| 7.04 |  |  | D1200819-101 | PR3/SR3 RX Breadboard (LH Version) | 1
|  | 7.04.01 |  | MB18 | Thorlabs Breadboard | 0.5
| 7.05 |  |  | D1001510 | RX Stage Adapter | 1
| 7.06 |  |  | SGSP33-50 | OptoSigma X-Y Stage | 1
| 7.07 |  |  | D1100617 | Carrier | 1
| 7.08 |  |  | D1200820 | QPD Support | 1
| 7.09 |  |  | D1100290 | QPD Board Assembly | 1
|  | 7.09.01 |  | S5981 | Hamamatsu Quadrant Photodiode | 1
|  | 7.09.02 |  |  | PCB Board | 1
|  | 7.09.03 |  |  | Standoffs | 4
| 7.1 |  |  |  | 15-pin M-M Photodiode Board Cable | 1
| 7.11 |  |  | D1200822 | PR3 Rx Enclosure Assembly | 1
|  | 7.11.01 |  | D1200822-101 | PR3 RX Housing | 1
|  |  | 7.11.01.01 | Z340-344A | Zero Box | 1
|  | 7.11.02 |  | D1200822-102 | PR3 Cover | 1
|  |  | 7.11.02.01 | Z340-344A | Zero Box | 1
|  | 7.11.03 |  | D1200824 | Lid Support Bracket | 2
|  | 7.11.04 |  |  | Button Head Cap Screw 1/4-20 x .38 long | 4
|  | 7.11.05 |  | 92421A540 | McMaster-Carr 1/4-20 Brass Thumb Screw | 2
|  | 7.11.06 |  | 9600K62 | McMaster-Carr Rubber Grommet | 1
| 7.12 |  |  | D1200827 | Bellows Mounting Ring | 1
| 7.13 |  |  | D1200622 | 6-inch Reducer | 1
| 7.14 |  |  | CT-6 | Gortiflex 6" Rubber Bellows | 2
| 7.15 |  |  |  | 6" dia. X 24" SS duct | 1
| 7.16 |  |  | 45945K37 | McMaster-Carr 6" Band Clamp | 2
| 7.17 |  |  |  | 1/4-28 x 5/8" SS Socket Head Cap Screw | 7
| 7.18 |  |  |  | 1/4" x 1/8" Thick Flat Washer | 7
| 7.19 |  |  |  | 1/4-20 x 3/4" long Socket Head Cap Screw | 8
| 7.2 |  |  |  | Socket Head Cap Screw M5 x 12 long | 8
| 7.21 |  |  |  | Socket Head Cap Screw M6 x 12 long | 4
| 7.22 |  |  |  | 1/2-20 x 1.5" Hex head cap screw | 12
| 7.23 |  |  |  | 4-40 x 5/8" Socket Head Cap Screw | 4
| 7.24 |  |  | 92421A540 | McMaster-Carr 1/4-20 Brass Thumb Screw | 3
8 |  |  |  | D1100625 | Beam Splitter Periscope Assembly | 1
| 8.01 |  |  | D1002260 | Periscope Box Assembly | 1
|  | 8.01.01 |  | D1002259 | Periscope Box | 1
|  | 8.01.02 |  | 30D20BD.1 | Newport Mirror | 2
|  | 8.01.03 |  | D1002264 | Periscope Mirror Retaining Ring | 2
|  | 8.01.04 |  |  | Wave Washer, .31 I.D. x 0.7" OD | 8
|  | 8.01.05 |  |  | Flat Washer, 1.4" SS | 8
|  | 8.01.06 |  |  | Socket Head Cap Screw, 10-32, .25 dia. X .75 Long | 8
| 8.02 |  |  | D1100626 | Zero Length Reducer | 1
|  | 8.02.01 |  | 150039 | MDC Zero Length Reducer | 1
| 8.03 |  |  | D1100898 | Periscope Mounting Tube | 1
| 8.04 |  |  |  | 1/4-20 x .88" Socket Head Cap Screw, Vented, Silver Plated | 8
| 8.05 |  |  |  | Socket Head Cap Screw, 10-32, .25 dia. X .75 Long | 8
9 |  |  |  | D1200640 | Beam Splitter Transceiver Assembly | 1
| 9.01 |  |  | D1100302 | Beam Splitter Optical Lever Mounting Shelf Assembly | 1
|  | 9.01.01 |  | D1002862 | Pier Adapter Structure Weldment | 1
|  | 9.01.02 |  | D1002494 | Shelf Weldment | 1
|  | 9.01.03 |  |  | 1/4" Lock Washer, SS | 6
|  | 9.01.04 |  |  | 1.4-20 x 1.375 SHCS, SS | 6
| 9.02 |  |  | D1001627 | Tx Mounting Base | 1
| 9.03 |  |  | D1001628 | Mirror Base | 1
| 9.04 |  |  | D1001620 | QPD Bracket | 1
| 9.05 |  |  | D1100290 | QPD Board Assembly | 1
|  | 9.05.01 |  | S5981 | Hamamatsu Quadrant Photodiode | 1
|  | 9.05.02 |  |  | PCB Board | 1
|  | 9.05.03 |  |  | Standoffs | 4
|  | 9.05.04 |  |  | 4-40 x 5/8" Socket Head Cap Screw | 4
| 9.06 |  |  |  | 15-pin M-M Photodiode Board Cable | 1
| 9.07 |  |  | KSP-60-C1A-S05 | OptoSigma Rotary Stage | 1
| 9.08 |  |  | GOHT40A10-MO2-0600-S10 | OptoSigma Goniometer | 1
| 9.09 |  |  | SL38 | Newport Gimbal Mirror Mount | 1
| 9.1 |  |  |  | Pico Motors | 2
| 9.11 |  |  | D1102242 | Transmitter Telescope Mount | 1
| 9.12 |  |  | D0901362-1 | Projection Telescope Assembly, Short | 1
|  | 9.12.1 |  | SM2E60 | Thorlabs 6" Lens Tube | 1
|  | 9.12.2 |  | SM2L30 | Thorlabs 2" Adjustable Lens Tube | 1
|  | 9.12.3 |  | SM2V10 | Thorlabs 2" Adjustable Lens Tube | 1
|  | 9.12.4 |  | SM2LO5 | Thorlabs 2" Lens Tube | 2
|  | 9.12.5 |  | 2796T15 | McMaster-Carr 2" PTFE Washer | 1
|  | 9.12.6 |  | SM2L10 | Thorlabs 2" Lens Tube | 2
|  | 9.12.7 |  | SM2CP2 | Thorlabs 2" End Cap | 1
|  | 9.12.8 |  | SM1L10 | Thorlabs 1" Lens Tube | 1
|  | 9.12.9 |  | SM1S01 | Thorlabs 1" Spacer Ring | 1
|  | 9.12.10 |  | LA1422-A | Thorlabs 1" Plano-Convex Lens | 1
|  | 9.12.11 |  | SM1FCA | Thorlabs Connector Adapter Plate | 1
|  | 9.12.12 |  | SM2A6 | Thorlabs Adapter | 1
|  | 9.12.13 |  | SM1RR | Thorlabs 1" Retaining Ring | 1
|  | 9.12.14 |  | LA1979-A | Thorlabs 2" Plano-Conves Lens | 1
|  | 9.12.15 |  | SM1L05 | Thorlabs 1" Lens Tube | 1
| 9.13 |  |  | D1200823 | BS XCVR Enclosure Assembly | 1
|  | 9.13.01 |  | D1200823-101 | BS Enclosure Housing | 1
|  |  | 9.13.01.01 | ZT128-216 | Zero Enclosure | 1
|  | 9.13.02 |  | D1200823-102 | BS EnclosureCover | 1
|  |  | 9.13.02.01 | ZT128-216 | Zero Enclosure | 1
|  | 9.13.05 |  |  | Button Head Cap Screw 1/4-20 x .38 long | 4
|  | 9.13.06 |  | 92421A540 | McMaster-Carr 1/4-20 Brass Thumb Screw | 2
|  | 9.13.07 |  | 9600K62 | McMaster-Carr Rubber Grommet | 1
| 9.14 |  |  | D1200622 | 6-inch Reducer | 1
| 9.15 |  |  | CT-6 | Gortiflex 6" Rubber Bellows | 1
| 9.16 |  |  |  | Socket Head Cap Screw 1/4-20 x .75" long | 10
| 9.17 |  |  |  | 1/4-20 Hex Nuts | 4
| 9.18 |  |  |  | Socket Head Cap Screw M3 x 10 long | 4
| 9.19 |  |  |  | Socket Head Cap Screw M3 x 6 long | 4
| 9.2 |  |  |  | Socket Head Cap Screw #4-40 x 5/8" long | 4
| 9.21 |  |  |  | 1/4-20 x 3" SHCS | 1
| 9.22 |  |  |  | 3" Band Clamp | 1
| 9.23 |  |  | 45945K37 | McMaster-Carr 6" Band Clamp | 2
| 9.24 |  |  | 92421A540 | McMaster-Carr 1/4-20 Brass Thumb Screw | 3
| 9.25 |  |  | FI2 635S | MicroLaser Fermion Laser | 1
| 9.26 |  |  | D1200461 | Laser Power Board | 1
| 9.27 |  |  | D1100013 | Whitening Chasses | 1
| 9.28 |  |  | D1101248 | Whitening Chassis | 1
| 9.29 |  |  |  | 9-pin M-F Anti-aliasing Chassis Cable | 1
| 9.3 |  |  |  | BNC M-M Laser Cable | 1
10 |  |  |  | D1101392 | HAM Table Mirror Assembly | 4
| 10.01 |  |  | D1100706 | Optical Post | 1
| 10.02 |  |  | D1101499 | DLC Mount | 1
| 10.03 |  |  | D0901488 | HAM Table Fork | 1
| 10.04 |  |  |  | Socket Head Cap Screw 1/4-20 x 1" SS | 1
| 10.05 |  |  | EH-353/633-20 | CVI 2" Diameter Mirror | 1
| 10.06 |  |  |  | Flat Washer 1/4" | 1
| 10.07 |  |  |  | Socket Head Cap Screw 8-32 x 1" SS, Silver plated | 1

## Livingston
D1200073 - ALIGO Optical Levers Top Level B.O.M.
PAGE 2: LIVINGSTON
ITEM |  |  |  | PART NUMBER | DESCRIPTION | QTY.
1 | 0 | 0 | 0 | D1001339 | ITM/ETM Transmitter Assembly | 4
0 | 1.01 | 0 | 0 | D1000452 | TX Pier Weldment | 1
0 | 1.02 | 0 | 0 | D1000434 | Pier Footing | 1
0 | 1.03 | 0 | 0 | D1001452 | TX Enclosure Base | 1
0 | 1.04 | 0 | 0 | D1000428 | Tx Mounting Base | 1
0 | 1.05 | 0 | 0 | D1000502 | Tx Height Tube | 1
0 | 1.06 | 0 | 0 | D1000509 | Tx Mounting Plate | 1
0 | 1.07 | 0 | 0 | 126-6526 | OptoSigma Goniometer | 1
0 | 1.08 | 0 | 0 | 124-0090 | OptoSigma Rotary Stage | 1
0 | 1.09 | 0 | 0 | 0 | OptoSigma 70 mm Pitch-Yaw Adapter Plate | 1
0 | 1.1 | 0 | 0 | D1102243 | Transmitter Telescope Mount | 1
0 | 1.11 | 0 | 0 | D0901362 | Projection Telescope Assembly, Long Version | 1
0 | 0 | 1.11.1 | 0 | SM2E60 | Thorlabs 6" Lens Tube | 1
0 | 0 | 1.11.2 | 0 | SM2V10 | Thorlabs 2" Adjustable Lens Tube | 1
0 | 0 | 1.11.3 | 0 | SM2LO5 | Thorlabs 2" Lens Tube | 2
0 | 0 | 1.11.4 | 0 | LA1256-A | Thorlabs 2" Plano-Convex Lens | 1
0 | 0 | 1.11.5 | 0 | 2796T15 | McMaster-Carr 2" PTFE Washer | 1
0 | 0 | 1.11.6 | 0 | SM2L10 | Thorlabs 2" Lens Tube | 2
0 | 0 | 1.11.7 | 0 | SM2CP2 | Thorlabs 2" End Cap | 1
0 | 0 | 1.11.8 | 0 | SM1L10 | Thorlabs 1" Lens Tube | 1
0 | 0 | 1.11.9 | 0 | SM1S01 | Thorlabs 1" Spacer Ring | 1
0 | 0 | 1.11.10 | 0 | LA1422-A | Thorlabs 1" Plano-Convex Lens | 1
0 | 0 | 1.11.11 | 0 | SM1FCA | Thorlabs Connector Adapter Plate | 1
0 | 0 | 1.11.12 | 0 | SM2A6 | Thorlabs Adapter | 1
0 | 0 | 1.11.13 | 0 | SM1RR | Thorlabs 1" Retaining Ring | 1
0 | 0 | 1.11.14 | 0 | SM1L05 | Thorlabs 1" Lens Tube | 1
0 | 1.12 | 0 | 0 | D1100209 | Transmitter Enclosure Assembly | 1
0 | 0 | 1.12.1 | 0 | D11002090101 | Bellows mounting Ring | 1
0 | 0 | 1.12.2 | 0 | D1100209-102 | Housing | 1
0 | 0 | 1.12.3 | 0 | D1100209-103 | Front Cover | 1
0 | 0 | 1.12.4 | 0 | 96439A520 | Captive Nut, 10-32 | 4
0 | 0 | 1.12.5 | 0 | MS15995-808 | Flat Washer, 1/4" | 4
0 | 0 | 1.12.6 | 0 | MS16996-9 | 10-32 x .38" SHCS | 4
0 | 1.13 | 0 | 0 | D1200528 | 4-inch Reducer | 1
0 | 1.14 | 0 | 0 | CT-4 | Gortiflex 4" Rubber Bellows | 1
0 | 1.15 | 0 | 0 | 0 | 1/2-20 x 1.5" Hex head cap screw | 9
0 | 1.16 | 0 | 0 | 0 | 1/4-20 x 1" SHCS | 10
0 | 1.17 | 0 | 0 | 0 | 5/16-18 x 1: SHCS | 4
0 | 1.18 | 0 | 0 | 0 | 5/16 Flat Washer | 4
0 | 1.19 | 0 | 0 | 0 | 7/16-14 x 3" SHCS | 4
0 | 1.2 | 0 | 0 | 0 | M6 x 12 | 4
0 | 1.21 | 0 | 0 | 0 | M4 x 8 | 4
0 | 1.22 | 0 | 0 | 0 | 1/4-20 x 3" SHCS | 1
0 | 1.23 | 0 | 0 | 0 | 3" Band Clamp | 1
0 | 1.24 | 0 | 0 | 0 | #10-24 x 1/2" SHCS | 16
0 | 1.25 | 0 | 0 | 0 | #10 Flat Washer | 16
0 | 1.26 | 0 | 0 | 45945K35 | McMaster-Carr 4" Band Clamp | 2
0 | 1.27 | 0 | 0 | 92421A540 | McMaster-Carr 1/4-20 Brass Thumb Screw | 3
0 | 1.28 | 0 | 0 | 9600K62 | McMaster-Carr Rubber Grommet | 1
0 | 1.29 | 0 | 0 | FI2 635S | MicroLaser Fermion Laser | 1
0 | 1.3 | 0 | 0 | D1200461 | Laser Power Board | 1
0 | 1.31 | 0 | 0 | D1100013 | Whitening Chasses | 1
0 | 1.32 | 0 | 0 | D1101248 | Whitening Chassis | 1
0 | 1.33 | 0 | 0 | 0 | 9-pin M-F Anti-aliasing Chassis Cable | 1
0 | 1.34 | 0 | 0 | 0 | BNC M-M Laser Cable | 1
0 | 0 | 0 | 0 | 0 | 0 | 0
0 | 0 | 0 | 0 | 0 | 0 | 0
2 | 0 | 0 | 0 | D1001334 | PR3/SR3 Transmitter Assembly | 2
0 | 2.01 | 0 | 0 | D1001301 | TX Pier Weldment | 1
0 | 2.02 | 0 | 0 | D1000434 | Pier Footing | 1
0 | 2.03 | 0 | 0 | D1000428 | Tx Mounting Base | 1
0 | 2.04 | 0 | 0 | D1000502 | Tx Height Tube | 1
0 | 2.05 | 0 | 0 | D1001993 | Tx Mounting Plate | 1
0 | 2.06 | 0 | 0 | 91211DD01 | OptoSigma Goniometer/Rotary stage | 1
0 | 2.07 | 0 | 0 | D1102242 | Transmitter Telescope Mount | 1
0 | 2.08 | 0 | 0 | D1200964 | Base Extension | 1
0 | 2.09 | 0 | 0 | D0901362 | Projection Telescope Assembly, Long Version | 1
0 | 0 | 2.09.1 | 0 | SM2E60 | Thorlabs 6" Lens Tube | 1
0 | 0 | 2.09.2 | 0 | SM2V10 | Thorlabs 2" Adjustable Lens Tube | 1
0 | 0 | 2.09.3 | 0 | SM2LO5 | Thorlabs 2" Lens Tube | 2
0 | 0 | 2.09.4 | 0 | LA1256-A | Thorlabs 2" Plano-Convex Lens | 1
0 | 0 | 2.09.5 | 0 | 2796T15 | McMaster-Carr 2" PTFE Washer | 1
0 | 0 | 2.09.6 | 0 | SM2L10 | Thorlabs 2" Lens Tube | 2
0 | 0 | 2.09.7 | 0 | SM2CP2 | Thorlabs 2" End Cap | 1
0 | 0 | 2.09.8 | 0 | SM1L10 | Thorlabs 1" Lens Tube | 1
0 | 0 | 2.09.9 | 0 | SM1S01 | Thorlabs 1" Spacer Ring | 1
0 | 0 | 2.09.10 | 0 | LA1422-A | Thorlabs 1" Plano-Convex Lens | 1
0 | 0 | 2.09.11 | 0 | SM1FCA | Thorlabs Connector Adapter Plate | 1
0 | 0 | 2.09.12 | 0 | SM2A6 | Thorlabs Adapter | 1
0 | 0 | 2.09.13 | 0 | SM1RR | Thorlabs 1" Retaining Ring | 1
0 | 0 | 2.09.14 | 0 | SM1L05 | Thorlabs 1" Lens Tube | 1
0 | 2.1 | 0 | 0 | D1100209 | Transmitter Enclosure Assembly | 1
0 | 0 | 2.10.01 | 0 | D11002090101 | Bellows Mounting Ring | 1
0 | 0 | 2.10.02 | 0 | D1100209-102 | Housing | 1
0 | 0 | 2.10.03 | 0 | D1100209-103 | Front Cover | 1
0 | 0 | 2.10.04 | 0 | 96439A520 | Captive Nut, 10-32 | 4
0 | 0 | 2.10.05 | 0 | MS15995-808 | Flat Washer, 1/4" | 4
0 | 0 | 2.10.06 | 0 | MS16996-9 | 10-32 x .38" SHCS | 4
0 | 2.11 | 0 | 0 | TBD | Base extension | 1
0 | 2.12 | 0 | 0 | D1200528 | 4-inch Reducer | 1
0 | 2.13 | 0 | 0 | CT-4 | Gortiflex 4" Rubber Bellows | 1
0 | 2.13 | 0 | 0 | 0 | 1/2-20 x 1.5" Hex head cap screw | 9
0 | 2.14 | 0 | 0 | 0 | 5/16-18 x 1: SHCS | 4
0 | 2.15 | 0 | 0 | 0 | 5/16 Flat Washer | 4
0 | 2.16 | 0 | 0 | 0 | 7/16-14 x 3" SHCS | 4
0 | 2.17 | 0 | 0 | 0 | M6 x 12 | 4
0 | 2.18 | 0 | 0 | 0 | M4 x 8 | 4
0 | 2.19 | 0 | 0 | 0 | 1/4-20 x 3" SHCS | 1
0 | 2.2 | 0 | 0 | 0 | 3" Band Clamp | 1
0 | 2.21 | 0 | 0 | 0 | #10-24 x 1/2" SHCS | 16
0 | 2.22 | 0 | 0 | 0 | #10 Flat Washer | 16
0 | 2.23 | 0 | 0 | 0 | #10 Hex nut | 7
0 | 2.24 | 0 | 0 | 45945K35 | McMaster-Carr 4" Band Clamp | 2
0 | 2.25 | 0 | 0 | 92421A540 | MCMaster-Carr 1/4-20 Brass Thumb Screw | 3
0 | 2.26 | 0 | 0 | 9600K62 | McMaster-Carr Rubber Grommet | 1
0 | 1.29 | 0 | 0 | FI2 635S | MicroLaser Fermion Laser | 1
0 | 1.3 | 0 | 0 | D1200461 | Laser Power Board | 1
0 | 1.31 | 0 | 0 | D1100013 | Whitening Chasses | 1
0 | 1.32 | 0 | 0 | D1101248 | Whitening Chassis | 1
0 | 1.33 | 0 | 0 | 0 | 9-pin M-F Anti-aliasing Chassis Cable | 1
0 | 1.34 | 0 | 0 | 0 | BNC M-M Laser Cable | 1
0 | 0 | 0 | 0 | 0 | 0 | 0
0 | 0 | 0 | 0 | 0 | 0 | 0
0 | 0 | 0 | 0 | 0 | 0 | 0
0 | 0 | 0 | 0 | 0 | 0 | 0
0 | 0 | 0 | 0 | 0 | 0 | 0
0 | 0 | 0 | 0 | 0 | 0 | 0
3 | 0 | 0 | 0 | D1001851 | HAM Transceiver Assembly | 4
0 | 3.01 | 0 | 0 | D1001854 | TRX Pier Weldment | 1
0 | 3.02 | 0 | 0 | D1000434 | Pier Footing | 1
0 | 3.03 | 0 | 0 | D1001627 | TRX Mounting Base | 1
0 | 3.04 | 0 | 0 | D1001620 | QPD Bracket | 1
0 | 3.05 | 0 | 0 | D1100290 | QPD Board Assembly | 1
0 | 0 | 3.05.01 | 0 | S5981 | Hamamatsu Quadrant Photodiode | 1
0 | 0 | 3.05.02 | 0 | 0 | PCB Board | 1
0 | 0 | 3.05.03 | 0 | 0 | Standoffs | 4
0 | 3.06 | 0 | 0 | 0 | 15-pin M-M Photodiode Board Cable | 1
0 | 3.07 | 0 | 0 | KSP-60-C1A-S05 | OptoSigma Rotary Stage | 1
0 | 3.08 | 0 | 0 | GOHT40A10-MO2-0600-S10 | OptoSigma Goniometer | 1
0 | 3.09 | 0 | 0 | SL38 | Newport Gimbal Mirror Mount | 1
0 | 3.1 | 0 | 0 | 0 | Pico Motors w/Cables | 2
0 | 3.11 | 0 | 0 | D1102242 | Transmitter Telescope Mount | 1
0 | 3.12 | 0 | 0 | D0901362-1 | Projection Telescope Assembly, Short | 1
0 | 0 | 2.09.1 | 0 | SM2E60 | Thorlabs 6" Lens Tube | 1
0 | 0 | 2.09.2 | 0 | SM2L30 | Thorlabs 2" Adjustable Lens Tube | 1
0 | 0 | 2.09.3 | 0 | SM2V10 | Thorlabs 2" Adjustable Lens Tube | 1
0 | 0 | 2.09.4 | 0 | SM2LO5 | Thorlabs 2" Lens Tube | 2
0 | 0 | 2.09.5 | 0 | 2796T15 | McMaster-Carr 2" PTFE Washer | 1
0 | 0 | 2.09.6 | 0 | SM2L10 | Thorlabs 2" Lens Tube | 2
0 | 0 | 2.09.7 | 0 | SM2CP2 | Thorlabs 2" End Cap | 1
0 | 0 | 2.09.8 | 0 | SM1L10 | Thorlabs 1" Lens Tube | 1
0 | 0 | 2.09.9 | 0 | SM1S01 | Thorlabs 1" Spacer Ring | 1
0 | 0 | 2.09.10 | 0 | LA1422-A | Thorlabs 1" Plano-Convex Lens | 1
0 | 0 | 2.09.11 | 0 | SM1FCA | Thorlabs Connector Adapter Plate | 1
0 | 0 | 2.09.12 | 0 | SM2A6 | Thorlabs Adapter | 1
0 | 0 | 2.09.13 | 0 | SM1RR | Thorlabs 1" Retaining Ring | 1
0 | 0 | 2.09.14 | 0 | LA1979-A | Thorlabs 2" Plano-Conves Lens | 1
0 | 0 | 2.09.15 | 0 | SM1L05 | Thorlabs 1" Lens Tube | 1
0 | 3.13 | 0 | 0 | D1200463 | Transceiver Enclosure Assembly | 1
0 | 0 | 3.13.01 | 0 | D1200463-101 | Bellows mounting Ring | 1
0 | 0 | 3.13.02 | 0 | D1200463-102 | Housing | 1
0 | 0 | 3.13.03 | 0 | D1200463-103 | Front Cover | 1
0 | 0 | 3.13.04 | 0 | 0 | Captive Nut, 10-32 | 4
0 | 0 | 3.13.05 | 0 | 0 | Flat Washer, 1/4" | 4
0 | 0 | 3.13.06 | 0 | 0 | Socket Head Cap Screw 10-32 x .38" long | 4
0 | 3.14 | 0 | 0 | D1200622 | 6-inch Reducer | 1
0 | 3.15 | 0 | 0 | CT-6 | Gortiflex 6" Rubber Bellows | 1
0 | 3.16 | 0 | 0 | 0 | 1/2-20 x 1.5" Hex head cap screw | 9
0 | 3.17 | 0 | 0 | 0 | Socket Head Cap Screw 1/4-20 x .75" long | 10
0 | 3.18 | 0 | 0 | 0 | Socket Head Cap Screw #8-32 x .5" long | 4
0 | 3.19 | 0 | 0 | 0 | Socket Head Cap Screw M3 x 10 long | 4
0 | 3.2 | 0 | 0 | 0 | Socket Head Cap Screw M3 x 6 long | 4
0 | 3.21 | 0 | 0 | 0 | Socket Head Cap Screw #4-40 x 5/8" long | 4
0 | 3.22 | 0 | 0 | 0 | 1/4-20 x 3" SHCS | 1
0 | 3.23 | 0 | 0 | 0 | 3" Band Clamp | 1
0 | 3.24 | 0 | 0 | 45945K37 | McMaster-Carr 6" Band Clamp | 2
0 | 3.25 | 0 | 0 | 92421A540 | McMaster-Carr 1/4-20 Brass Thumb Screw | 3
0 | 3.26 | 0 | 0 | 9600K62 | McMaster-Carr Rubber Grommet | 1
0 | 3.27 | 0 | 0 | FI2 635S | MicroLaser Fermion Laser | 1
0 | 3.28 | 0 | 0 | D1200461 | Laser Power Board | 1
0 | 3.29 | 0 | 0 | D1100013 | Whitening Chasses | 1
0 | 3.3 | 0 | 0 | D1101248 | Whitening Chassis | 1
0 | 3.31 | 0 | 0 | 0 | 9-pin M-F Anti-aliasing Chassis Cable | 1
0 | 3.32 | 0 | 0 | 0 | BNC M-M Laser Cable | 1
0 | 0 | 0 | 0 | 0 | 0 | 0
0 | 0 | 0 | 0 | 0 | 0 | 0
4 | 0 | 0 | 0 | D1001330 | ITM/ETM Receiver Right Hand Assembly | 2
0 | 4.01 | 0 | 0 | D1001297 | ITM/ETM Receiver RH Weldment | 1
0 | 4.02 | 0 | 0 | D1000836 | Pier ITM/ETM RX Footing | 1
0 | 4.03 | 0 | 0 | D1001509 | RX Breadboard (Right Hand Version) | 1
0 | 4.04 | 0 | 0 | D1001510 | RX Stage Adapter | 1
0 | 4.05 | 0 | 0 | SGSP33-50 | OptoSigma X-Y Stage | 1
0 | 4.06 | 0 | 0 | D1100617 | Carrier | 1
0 | 4.07 | 0 | 0 | D1100290 | QPD Board Assembly | 1
0 | 0 | 4.07.01 | 0 | S5981 | Hamamatsu Quadrant Photodiode | 1
0 | 0 | 4.07.02 | 0 | 0 | PCB Board | 1
0 | 0 | 4.07.03 | 0 | 0 | Standoffs | 4
0 | 4.08 | 0 | 0 | 0 | 15-pin M-M Photodiode Board Cable | 1
0 | 4.09 | 0 | 0 | D1100342 | Receiver Enclosure Assembly (Right Hand Version) | 1
0 | 0 | 4.09.01 | 0 | D1100100 | Side Cover, RH | 1
0 | 0 | 4.09.02 | 0 | D1100344 | Bottom Cover, RH | 1
0 | 0 | 4.09.03 | 0 | D1200407 | Front Panel Weldment, RH | 1
0 | 0 | 4.09.04 | 0 | 0 | Flat Washer #10 | 26
0 | 0 | 4.09.05 | 0 | 0 | Split-lock Washer #10 | 13
0 | 0 | 4.09.06 | 0 | 0 | Pan Head Screw, #10 | 13
0 | 0 | 4.09.07 | 0 | 0 | Speed nut, #10 | 13
0 | 0 | 4.09.08 | 0 | 9600K62 | McMaster-Carr Rubber Grommet | 1
0 | 4.1 | 0 | 0 | D1200622 | 6-inch Reducer | 1
0 | 4.11 | 0 | 0 | CT-6 | Gortiflex 6" Rubber Bellows | 1
0 | 4.12 | 0 | 0 | D1200262 | Passive Damping Assembly | 1
0 | 0 | 4.12.01 | 0 | 0 | 20 Kg Lead Weight | 2
0 | 0 | 4.12.02 | 0 | 0 | 1/4" Dia. X 1/4" long Viton pads | 3
0 | 0 | 4.12.03 | 0 | 0 | 1/4-20 x 6" SS Treaded Rod | 1
0 | 0 | 4.12.04 | 0 | 0 | 1/4-20 Hex Nut, SS | 2
0 | 0 | 4.12.05 | 0 | 0 | 1/4-20 Flange Nut | 1
0 | 4.13 | 0 | 0 | 45945K37 | McMaster-Carr 6" Band Clamp | 2
0 | 4.14 | 0 | 0 | 0 | Hex Head Cap Screw 1/2-20 x .1.5" long | 9
0 | 4.15 | 0 | 0 | 0 | Socket Head Cap Screw 1/4-20 x .75" long | 28
0 | 4.16 | 0 | 0 | 0 | Socket Head Cap Screw M5 x 12 long | 8
0 | 4.17 | 0 | 0 | 0 | 4-40 x 5/8" Socket Head Cap Screw | 4
0 | 4.18 | 0 | 0 | 92421A540 | McMaster-Carr 1/4-20 Brass Thumb Screw | 3
0 | 0 | 0 | 0 | 0 | 0 | 0
0 | 0 | 0 | 0 | 0 | 0 | 0
5 | 0 | 0 | 0 | D1001325 | ITM/ETM Receiver Left Hand Assembly | 2
0 | 5.01 | 0 | 0 | D1001292 | ITM/ETM Receiver LH Weldment | 1
0 | 5.02 | 0 | 0 | D1000836 | Pier ITM/ETM RX Footing | 1
0 | 5.03 | 0 | 0 | D1001509 | RX Breadboard (Left Hand Version) | 1
0 | 5.04 | 0 | 0 | D1001510 | RX Stage Adapter | 1
0 | 5.05 | 0 | 0 | SGSP33-50 | OptoSigma X-Y Stage | 1
0 | 5.06 | 0 | 0 | D1100617 | Carrier | 1
0 | 5.07 | 0 | 0 | D1100290 | QPD Board Assembly | 1
0 | 0 | 5.07.01 | 0 | S5981 | Hamamatsu Quadrant Photodiode | 1
0 | 0 | 5.07.02 | 0 | 0 | PCB Board | 1
0 | 0 | 5.07.03 | 0 | 0 | Standoffs | 4
0 | 5.08 | 0 | 0 | 0 | 15-pin M-M Photodiode Board Cable | 1
0 | 5.09 | 0 | 0 | D1100342-1 | Receiver Enclosure Assembly (Left Hand Version) | 1
0 | 0 | 5.09.01 | 0 | D1100100-1 | Side Cover, LH | 1
0 | 0 | 5.09.02 | 0 | D1100344-1 | Bottom Cover, LH | 1
0 | 0 | 5.09.03 | 0 | D1200407 | Front Panel Weldment, RH | 1
0 | 0 | 5.09.04 | 0 | 0 | Flat Washer #10 | 26
0 | 0 | 5.09.05 | 0 | 0 | Split-lock Washer #10 | 13
0 | 0 | 5.09.06 | 0 | 0 | Pan Head Screw, #10 | 13
0 | 0 | 5.09.07 | 0 | 0 | Speed nut, #10 | 13
0 | 0 | 5.09.08 | 0 | 9600K62 | McMaster-Carr Rubber Grommet | 1
0 | 5.1 | 0 | 0 | D1200622 | 6-inch Reducer | 1
0 | 5.11 | 0 | 0 | CT-6 | Gortiflex 6" Rubber Bellows | 1
0 | 5.12 | 0 | 0 | D1200262 | Passive Damping Assembly | 1
0 | 0 | 5.12.01 | 0 | 0 | 20 Kg Lead Weight | 2
0 | 0 | 5.12.02 | 0 | 0 | 1/4" Dia. X 1/4" long Viton pads | 3
0 | 0 | 5.12.03 | 0 | 0 | 1/4-20 x 6" SS Treaded Rod | 1
0 | 0 | 5.12.04 | 0 | 0 | 1/4-20 Hex Nut, SS | 2
0 | 0 | 5.12.05 | 0 | 0 | 1/4-20 Flange Nut | 1
0 | 5.11 | 0 | 0 | 45945K37 | McMaster-Carr 6" Band Clamp | 2
0 | 5.12 | 0 | 0 | 0 | 1/2-20 x 1.5" Hex head cap screw | 9
0 | 5.13 | 0 | 0 | 0 | Socket Head Cap Screw 1/4-20 x .75" long | 28
0 | 5.14 | 0 | 0 | 0 | Socket Head Cap Screw M5 x 12 long | 8
0 | 5.15 | 0 | 0 | 0 | 4-40 x 5/8" Socket Head Cap Screw | 4
0 | 5.16 | 0 | 0 | 92421A540 | McMaster-Carr 1/4-20 Brass Thumb Screw | 3
0 | 0 | 0 | 0 | 0 | 0 | 0
0 | 0 | 0 | 0 | 0 | 0 | 0
6 | 0 | 0 | 0 | D1200072 | PR3 Receiver (Right Hand Giraffe) Assembly | 1
0 | 6.01 | 0 | 0 | D1101802 | Giraffe Pylon (Right Hand Version) | 1
0 | 6.02 | 0 | 0 | D1101823 | Giraffe Base | 1
0 | 6.03 | 0 | 0 | D1101824 | Clamp | 4
0 | 6.04 | 0 | 0 | D1200819 | PR3/SR3 RX Breadboard (RH Version) | 1
0 | 0 | 6.04.01 | 0 | MB18 | Thorlabs Breadboard | 0.5
0 | 6.05 | 0 | 0 | D1001510 | RX Stage Adapter | 1
0 | 6.06 | 0 | 0 | SGSP33-50 | OptoSigma X-Y Stage | 1
0 | 6.07 | 0 | 0 | D1100617 | Carrier | 1
0 | 6.08 | 0 | 0 | D1200820 | QPD Support | 1
0 | 6.09 | 0 | 0 | D1100290 | QPD Board Assembly | 1
0 | 0 | 6.09.01 | 0 | S5981 | Hamamatsu Quadrant Photodiode | 1
0 | 0 | 6.09.02 | 0 | 0 | PCB Board | 1
0 | 0 | 6.09.03 | 0 | 0 | Standoffs | 4
0 | 6.1 | 0 | 0 | 0 | 15-pin M-M Photodiode Board Cable | 1
0 | 6.11 | 0 | 0 | D1200821 | PR3 Rx Enclosure Assembly | 1
0 | 0 | 6.11.01 | 0 | D1200821-101 | PR3 RX Housing | 1
0 | 0 | 0 | 6.11.01.01 | Z340-344A | Zero Box | 1
0 | 0 | 6.11.02 | 0 | D1200821-102 | PR3 Cover | 1
0 | 0 | 0 | 6.11.02.01 | Z340-344A | Zero Box | 1
0 | 0 | 6.11.03 | 0 | D1200824 | Lid Support Bracket | 2
0 | 0 | 6.11.04 | 0 | 0 | Button Head Cap Screw 1/4-20 x .38 long | 4
0 | 0 | 6.11.05 | 0 | 92421A540 | McMaster-Carr 1/4-20 Brass Thumb Screw | 2
0 | 0 | 6.11.06 | 0 | 9600K62 | McMaster-Carr Rubber Grommet | 1
0 | 6.12 | 0 | 0 | D1200827 | Bellows Mounting Ring | 1
0 | 6.13 | 0 | 0 | D1200622 | 6-inch Reducer | 1
0 | 6.14 | 0 | 0 | CT-6 | Gortiflex 6" Rubber Bellows | 2
0 | 6.15 | 0 | 0 | 0 | 6" dia. X 24" SS duct | 1
0 | 6.16 | 0 | 0 | 45945K37 | McMaster-Carr 6" Band Clamp | 2
0 | 6.17 | 0 | 0 | 0 | 1/4-28 x 5/8" SS Socket Head Cap Screw | 7
0 | 6.18 | 0 | 0 | 0 | 1/4" x 1/8" Thick Flat Washer | 7
0 | 6.19 | 0 | 0 | 0 | 1/4-20 x 3/4" long Socket Head Cap Screw | 8
0 | 6.2 | 0 | 0 | 0 | Socket Head Cap Screw M5 x 12 long | 8
0 | 6.21 | 0 | 0 | 0 | Socket Head Cap Screw M6 x 12 long | 4
0 | 6.22 | 0 | 0 | 0 | 1/2-20 x 1.5" Hex head cap screw | 12
0 | 6.23 | 0 | 0 | 0 | 4-40 x 5/8" Socket Head Cap Screw | 4
0 | 6.24 | 0 | 0 | 92421A540 | McMaster-Carr 1/4-20 Brass Thumb Screw | 3
0 | 0 | 0 | 0 | 0 | 0 | 0
0 | 0 | 0 | 0 | 0 | 0 | 0
7 | 0 | 0 | 0 | D1200071 | SR3 Receiver (Left Hand Giraffe) Assembly | 1
0 | 7.01 | 0 | 0 | D1101802 | Giraffe Pylon (Left-Hand Version) | 1
0 | 7.02 | 0 | 0 | D1101823 | Giraffe Base | 1
0 | 7.03 | 0 | 0 | D1101824 | Clamp | 4
0 | 7.04 | 0 | 0 | D1200819-101 | PR3/SR3 RX Breadboard (LH Version) | 1
0 | 0 | 7.04.01 | 0 | MB18 | Thorlabs Breadboard | 0.5
0 | 7.05 | 0 | 0 | D1001510 | RX Stage Adapter | 1
0 | 7.06 | 0 | 0 | SGSP33-50 | OptoSigma X-Y Stage | 1
0 | 7.07 | 0 | 0 | D1100617 | Carrier | 1
0 | 7.08 | 0 | 0 | D1200820 | QPD Support | 1
0 | 7.09 | 0 | 0 | D1100290 | QPD Board Assembly | 1
0 | 0 | 7.09.01 | 0 | S5981 | Hamamatsu Quadrant Photodiode | 1
0 | 0 | 7.09.02 | 0 | 0 | PCB Board | 1
0 | 0 | 7.09.03 | 0 | 0 | Standoffs | 4
0 | 7.1 | 0 | 0 | 0 | 15-pin M-M Photodiode Board Cable | 1
0 | 7.11 | 0 | 0 | D1200822 | PR3 Rx Enclosure Assembly | 1
0 | 0 | 7.11.01 | 0 | D1200822-101 | PR3 RX Housing | 1
0 | 0 | 0 | 7.11.01.01 | Z340-344A | Zero Box | 1
0 | 0 | 7.11.02 | 0 | D1200822-102 | PR3 Cover | 1
0 | 0 | 0 | 7.11.02.01 | Z340-344A | Zero Box | 1
0 | 0 | 7.11.03 | 0 | D1200824 | Lid Support Bracket | 2
0 | 0 | 7.11.04 | 0 | 0 | Button Head Cap Screw 1/4-20 x .38 long | 4
0 | 0 | 7.11.05 | 0 | 92421A540 | McMaster-Carr 1/4-20 Brass Thumb Screw | 2
0 | 0 | 7.11.06 | 0 | 9600K62 | McMaster-Carr Rubber Grommet | 1
0 | 7.12 | 0 | 0 | D1200827 | Bellows Mounting Ring | 1
0 | 7.13 | 0 | 0 | D1200622 | 6-inch Reducer | 1
0 | 7.14 | 0 | 0 | CT-6 | Gortiflex 6" Rubber Bellows | 2
0 | 7.15 | 0 | 0 | 0 | 6" dia. X 24" SS duct | 1
0 | 7.16 | 0 | 0 | 45945K37 | McMaster-Carr 6" Band Clamp | 2
0 | 7.17 | 0 | 0 | 0 | 1/4-28 x 5/8" SS Socket Head Cap Screw | 7
0 | 7.18 | 0 | 0 | 0 | 1/4" x 1/8" Thick Flat Washer | 7
0 | 7.19 | 0 | 0 | 0 | 1/4-20 x 3/4" long Socket Head Cap Screw | 8
0 | 7.2 | 0 | 0 | 0 | Socket Head Cap Screw M5 x 12 long | 8
0 | 7.21 | 0 | 0 | 0 | Socket Head Cap Screw M6 x 12 long | 4
0 | 7.22 | 0 | 0 | 0 | 1/2-20 x 1.5" Hex head cap screw | 12
0 | 7.23 | 0 | 0 | 0 | 4-40 x 5/8" Socket Head Cap Screw | 4
0 | 7.24 | 0 | 0 | 92421A540 | McMaster-Carr 1/4-20 Brass Thumb Screw | 3
0 | 0 | 0 | 0 | 0 | 0 | 0
0 | 0 | 0 | 0 | 0 | 0 | 0
8 | 0 | 0 | 0 | D1100625 | Beam Splitter Periscope Assembly | 1
0 | 8.01 | 0 | 0 | D1002260 | Periscope Box Assembly | 1
0 | 0 | 8.01.01 | 0 | D1002259 | Periscope Box | 1
0 | 0 | 8.01.02 | 0 | 30D20BD.1 | Newport Mirror | 2
0 | 0 | 8.01.03 | 0 | D1002264 | Periscope Mirror Retaining Ring | 2
0 | 0 | 8.01.04 | 0 | 0 | Wave Washer, .31 I.D. x 0.7" OD | 8
0 | 0 | 8.01.05 | 0 | 0 | Flat Washer, 1.4" SS | 8
0 | 0 | 8.01.06 | 0 | 0 | Socket Head Cap Screw, 10-32, .25 dia. X .75 Long | 8
0 | 8.02 | 0 | 0 | D1100626 | Zero Length Reducer | 1
0 | 0 | 8.02.01 | 0 | 150039 | MDC Zero Length Reducer | 1
0 | 8.03 | 0 | 0 | D1100898 | Periscope Mounting Tube | 1
0 | 8.04 | 0 | 0 | 0 | 1/4-20 x .88" Socket Head Cap Screw, Vented, Silver Plated | 8
0 | 8.05 | 0 | 0 | 0 | Socket Head Cap Screw, 10-32, .25 dia. X .75 Long | 8
0 | 0 | 0 | 0 | 0 | 0 | 0
0 | 0 | 0 | 0 | 0 | 0 | 0
9 | 0 | 0 | 0 | D1200640 | Beam Splitter Transceiver Assembly | 1
0 | 9.01 | 0 | 0 | D1100302 | Beam Splitter Optical Lever Mounting Shelf Assembly | 1
0 | 0 | 9.01.01 | 0 | D1002862 | Pier Adapter Structure Weldment | 1
0 | 0 | 9.01.02 | 0 | D1002494 | Shelf Weldment | 1
0 | 0 | 9.01.03 | 0 | 0 | 1/4" Lock Washer, SS | 6
0 | 0 | 9.01.04 | 0 | 0 | 1.4-20 x 1.375 SHCS, SS | 6
0 | 9.02 | 0 | 0 | D1001627 | Tx Mounting Base | 1
0 | 9.03 | 0 | 0 | D1001628 | Mirror Base | 1
0 | 9.04 | 0 | 0 | D1001620 | QPD Bracket | 1
0 | 9.05 | 0 | 0 | D1100290 | QPD Board Assembly | 1
0 | 0 | 9.05.01 | 0 | S5981 | Hamamatsu Quadrant Photodiode | 1
0 | 0 | 9.05.02 | 0 | 0 | PCB Board | 1
0 | 0 | 9.05.03 | 0 | 0 | Standoffs | 4
0 | 0 | 9.05.04 | 0 | 0 | 4-40 x 5/8" Socket Head Cap Screw | 4
0 | 9.06 | 0 | 0 | 0 | 15-pin M-M Photodiode Board Cable | 1
0 | 9.07 | 0 | 0 | KSP-60-C1A-S05 | OptoSigma Rotary Stage | 1
0 | 9.08 | 0 | 0 | GOHT40A10-MO2-0600-S10 | OptoSigma Goniometer | 1
0 | 9.09 | 0 | 0 | SL38 | Newport Gimbal Mirror Mount | 1
0 | 9.1 | 0 | 0 | 0 | Pico Motors | 2
0 | 9.11 | 0 | 0 | D1102242 | Transmitter Telescope Mount | 1
0 | 9.12 | 0 | 0 | D0901362-1 | Projection Telescope Assembly, Short | 1
0 | 0 | 9.12.1 | 0 | SM2E60 | Thorlabs 6" Lens Tube | 1
0 | 0 | 9.12.2 | 0 | SM2L30 | Thorlabs 2" Adjustable Lens Tube | 1
0 | 0 | 9.12.3 | 0 | SM2V10 | Thorlabs 2" Adjustable Lens Tube | 1
0 | 0 | 9.12.4 | 0 | SM2LO5 | Thorlabs 2" Lens Tube | 2
0 | 0 | 9.12.5 | 0 | 2796T15 | McMaster-Carr 2" PTFE Washer | 1
0 | 0 | 9.12.6 | 0 | SM2L10 | Thorlabs 2" Lens Tube | 2
0 | 0 | 9.12.7 | 0 | SM2CP2 | Thorlabs 2" End Cap | 1
0 | 0 | 9.12.8 | 0 | SM1L10 | Thorlabs 1" Lens Tube | 1
0 | 0 | 9.12.9 | 0 | SM1S01 | Thorlabs 1" Spacer Ring | 1
0 | 0 | 9.12.10 | 0 | LA1422-A | Thorlabs 1" Plano-Convex Lens | 1
0 | 0 | 9.12.11 | 0 | SM1FCA | Thorlabs Connector Adapter Plate | 1
0 | 0 | 9.12.12 | 0 | SM2A6 | Thorlabs Adapter | 1
0 | 0 | 9.12.13 | 0 | SM1RR | Thorlabs 1" Retaining Ring | 1
0 | 0 | 9.12.14 | 0 | LA1979-A | Thorlabs 2" Plano-Conves Lens | 1
0 | 0 | 9.12.15 | 0 | SM1L05 | Thorlabs 1" Lens Tube | 1
0 | 9.13 | 0 | 0 | D1200823 | BS XCVR Enclosure Assembly | 1
0 | 0 | 9.13.01 | 0 | D1200823-101 | BS Enclosure Housing | 1
0 | 0 | 0 | 9.13.01.01 | ZT128-216 | Zero Enclosure | 1
0 | 0 | 9.13.02 | 0 | D1200823-102 | BS EnclosureCover | 1
0 | 0 | 0 | 9.13.02.01 | ZT128-216 | Zero Enclosure | 1
0 | 0 | 9.13.05 | 0 | 0 | Button Head Cap Screw 1/4-20 x .38 long | 4
0 | 0 | 9.13.06 | 0 | 92421A540 | McMaster-Carr 1/4-20 Brass Thumb Screw | 2
0 | 0 | 9.13.07 | 0 | 9600K62 | McMaster-Carr Rubber Grommet | 1
0 | 9.14 | 0 | 0 | D1200622 | 6-inch Reducer | 1
0 | 9.15 | 0 | 0 | CT-6 | Gortiflex 6" Rubber Bellows | 1
0 | 9.16 | 0 | 0 | 0 | Socket Head Cap Screw 1/4-20 x .75" long | 10
0 | 9.17 | 0 | 0 | 0 | 1/4-20 Hex Nuts | 4
0 | 9.18 | 0 | 0 | 0 | Socket Head Cap Screw M3 x 10 long | 4
0 | 9.19 | 0 | 0 | 0 | Socket Head Cap Screw M3 x 6 long | 4
0 | 9.2 | 0 | 0 | 0 | Socket Head Cap Screw #4-40 x 5/8" long | 4
0 | 9.21 | 0 | 0 | 0 | 1/4-20 x 3" SHCS | 1
0 | 9.22 | 0 | 0 | 0 | 3" Band Clamp | 1
0 | 9.23 | 0 | 0 | 45945K37 | McMaster-Carr 6" Band Clamp | 2
0 | 9.24 | 0 | 0 | 92421A540 | McMaster-Carr 1/4-20 Brass Thumb Screw | 3
0 | 9.25 | 0 | 0 | FI2 635S | MicroLaser Fermion Laser | 1
0 | 9.26 | 0 | 0 | D1200461 | Laser Power Board | 1
0 | 9.27 | 0 | 0 | D1100013 | Whitening Chasses | 1
0 | 9.28 | 0 | 0 | D1101248 | Whitening Chassis | 1
0 | 9.29 | 0 | 0 | 0 | 9-pin M-F Anti-aliasing Chassis Cable | 1
0 | 9.3 | 0 | 0 | 0 | BNC M-M Laser Cable | 1
0 | 0 | 0 | 0 | 0 | 0 | 0
0 | 0 | 0 | 0 | 0 | 0 | 0
10 | 0 | 0 | 0 | D1101392 | HAM Table Mirror Assembly | 4
0 | 10.01 | 0 | 0 | D1100706 | Optical Post | 1
0 | 10.02 | 0 | 0 | D1101499 | DLC Mount | 1
0 | 10.03 | 0 | 0 | D0901488 | HAM Table Fork | 1
0 | 10.04 | 0 | 0 | 0 | Socket Head Cap Screw 1/4-20 x 1" SS | 1
0 | 10.05 | 0 | 0 | EH-353/633-20 | CVI 2" Diameter Mirror | 1
0 | 10.06 | 0 | 0 | 0 | Flat Washer 1/4" | 1
0 | 10.07 | 0 | 0 | 0 | Socket Head Cap Screw 8-32 x 1" SS, Silver plated | 1
0 | 0 | 0 | 0 | 0 | 0 | 0
0 | 0 | 0 | 0 | 0 | 0 | 0
0 | 0 | 0 | 0 | 0 | 0 | 0
0 | 0 | 0 | 0 | 0 | 0 | 0
0 | 0 | 0 | 0 | 0 | 0 | 0
0 | 0 | 0 | 0 | 0 | 0 | 0
0 | 0 | 0 | 0 | 0 | 0 | 0
0 | 0 | 0 | 0 | 0 | 0 | 0

## India
D1200073 - ALIGO Optical Levers Top Level B.O.M.
PAGE 3: INDIA
ITEM |  |  |  | PART NUMBER | DESCRIPTION | QTY.
1 | 0 | 0 | 0 | D1001339 | ITM/ETM Transmitter Assembly | 4
0 | 1.01 | 0 | 0 | D1000452 | TX Pier Weldment | 1
0 | 1.02 | 0 | 0 | D1000434 | Pier Footing | 1
0 | 1.03 | 0 | 0 | D1001452 | TX Enclosure Base | 1
0 | 1.04 | 0 | 0 | D1000428 | Tx Mounting Base | 1
0 | 1.05 | 0 | 0 | D1000502 | Tx Height Tube | 1
0 | 1.06 | 0 | 0 | D1000509 | Tx Mounting Plate | 1
0 | 1.07 | 0 | 0 | 126-6526 | OptoSigma Goniometer | 1
0 | 1.08 | 0 | 0 | 124-0090 | OptoSigma Rotary Stage | 1
0 | 1.09 | 0 | 0 | 0 | OptoSigma 70 mm Pitch-Yaw Adapter Plate | 1
0 | 1.1 | 0 | 0 | D1102243 | Transmitter Telescope Mount | 1
0 | 1.11 | 0 | 0 | D0901362 | Projection Telescope Assembly, Long Version | 1
0 | 0 | 1.11.1 | 0 | SM2E60 | Thorlabs 6" Lens Tube | 1
0 | 0 | 1.11.2 | 0 | SM2V10 | Thorlabs 2" Adjustable Lens Tube | 1
0 | 0 | 1.11.3 | 0 | SM2LO5 | Thorlabs 2" Lens Tube | 2
0 | 0 | 1.11.4 | 0 | LA1256-A | Thorlabs 2" Plano-Convex Lens | 1
0 | 0 | 1.11.5 | 0 | 2796T15 | McMaster-Carr 2" PTFE Washer | 1
0 | 0 | 1.11.6 | 0 | SM2L10 | Thorlabs 2" Lens Tube | 2
0 | 0 | 1.11.7 | 0 | SM2CP2 | Thorlabs 2" End Cap | 1
0 | 0 | 1.11.8 | 0 | SM1L10 | Thorlabs 1" Lens Tube | 1
0 | 0 | 1.11.9 | 0 | SM1S01 | Thorlabs 1" Spacer Ring | 1
0 | 0 | 1.11.10 | 0 | LA1422-A | Thorlabs 1" Plano-Convex Lens | 1
0 | 0 | 1.11.11 | 0 | SM1FCA | Thorlabs Connector Adapter Plate | 1
0 | 0 | 1.11.12 | 0 | SM2A6 | Thorlabs Adapter | 1
0 | 0 | 1.11.13 | 0 | SM1RR | Thorlabs 1" Retaining Ring | 1
0 | 0 | 1.11.14 | 0 | SM1L05 | Thorlabs 1" Lens Tube | 1
0 | 1.12 | 0 | 0 | D1100209 | Transmitter Enclosure Assembly | 1
0 | 0 | 1.12.1 | 0 | D11002090101 | Bellows mounting Ring | 1
0 | 0 | 1.12.2 | 0 | D1100209-102 | Housing | 1
0 | 0 | 1.12.3 | 0 | D1100209-103 | Front Cover | 1
0 | 0 | 1.12.4 | 0 | 96439A520 | Captive Nut, 10-32 | 4
0 | 0 | 1.12.5 | 0 | MS15995-808 | Flat Washer, 1/4" | 4
0 | 0 | 1.12.6 | 0 | MS16996-9 | 10-32 x .38" SHCS | 4
0 | 1.13 | 0 | 0 | D1200528 | 4-inch Reducer | 1
0 | 1.14 | 0 | 0 | CT-4 | Gortiflex 4" Rubber Bellows | 1
0 | 1.15 | 0 | 0 | 0 | 1/2-20 x 1.5" Hex head cap screw | 9
0 | 1.16 | 0 | 0 | 0 | 1/4-20 x 1" SHCS | 10
0 | 1.17 | 0 | 0 | 0 | 5/16-18 x 1: SHCS | 4
0 | 1.18 | 0 | 0 | 0 | 5/16 Flat Washer | 4
0 | 1.19 | 0 | 0 | 0 | 7/16-14 x 3" SHCS | 4
0 | 1.2 | 0 | 0 | 0 | M6 x 12 | 4
0 | 1.21 | 0 | 0 | 0 | M4 x 8 | 4
0 | 1.22 | 0 | 0 | 0 | 1/4-20 x 3" SHCS | 1
0 | 1.23 | 0 | 0 | 0 | 3" Band Clamp | 1
0 | 1.24 | 0 | 0 | 0 | #10-24 x 1/2" SHCS | 16
0 | 1.25 | 0 | 0 | 0 | #10 Flat Washer | 16
0 | 1.26 | 0 | 0 | 45945K35 | McMaster-Carr 4" Band Clamp | 2
0 | 1.27 | 0 | 0 | 92421A540 | McMaster-Carr 1/4-20 Brass Thumb Screw | 3
0 | 1.28 | 0 | 0 | 9600K62 | McMaster-Carr Rubber Grommet | 1
0 | 1.29 | 0 | 0 | FI2 635S | MicroLaser Fermion Laser | 1
0 | 1.3 | 0 | 0 | D1200461 | Laser Power Board | 1
0 | 1.31 | 0 | 0 | D1100013 | Whitening Chasses | 1
0 | 1.32 | 0 | 0 | D1101248 | Whitening Chassis | 1
0 | 1.33 | 0 | 0 | 0 | 9-pin M-F Anti-aliasing Chassis Cable | 1
0 | 1.34 | 0 | 0 | 0 | BNC M-M Laser Cable | 1
0 | 0 | 0 | 0 | 0 | 0 | 0
0 | 0 | 0 | 0 | 0 | 0 | 0
2 | 0 | 0 | 0 | D1001334 | PR3/SR3 Transmitter Assembly | 2
0 | 2.01 | 0 | 0 | D1001301 | TX Pier Weldment | 1
0 | 2.02 | 0 | 0 | D1000434 | Pier Footing | 1
0 | 2.03 | 0 | 0 | D1000428 | Tx Mounting Base | 1
0 | 2.04 | 0 | 0 | D1000502 | Tx Height Tube | 1
0 | 2.05 | 0 | 0 | D1001993 | Tx Mounting Plate | 1
0 | 2.06 | 0 | 0 | 91211DD01 | OptoSigma Goniometer/Rotary stage | 1
0 | 2.07 | 0 | 0 | D1102242 | Transmitter Telescope Mount | 1
0 | 2.08 | 0 | 0 | D1200964 | Base Extension | 1
0 | 2.09 | 0 | 0 | D0901362 | Projection Telescope Assembly, Long Version | 1
0 | 0 | 2.09.1 | 0 | SM2E60 | Thorlabs 6" Lens Tube | 1
0 | 0 | 2.09.2 | 0 | SM2V10 | Thorlabs 2" Adjustable Lens Tube | 1
0 | 0 | 2.09.3 | 0 | SM2LO5 | Thorlabs 2" Lens Tube | 2
0 | 0 | 2.09.4 | 0 | LA1256-A | Thorlabs 2" Plano-Convex Lens | 1
0 | 0 | 2.09.5 | 0 | 2796T15 | McMaster-Carr 2" PTFE Washer | 1
0 | 0 | 2.09.6 | 0 | SM2L10 | Thorlabs 2" Lens Tube | 2
0 | 0 | 2.09.7 | 0 | SM2CP2 | Thorlabs 2" End Cap | 1
0 | 0 | 2.09.8 | 0 | SM1L10 | Thorlabs 1" Lens Tube | 1
0 | 0 | 2.09.9 | 0 | SM1S01 | Thorlabs 1" Spacer Ring | 1
0 | 0 | 2.09.10 | 0 | LA1422-A | Thorlabs 1" Plano-Convex Lens | 1
0 | 0 | 2.09.11 | 0 | SM1FCA | Thorlabs Connector Adapter Plate | 1
0 | 0 | 2.09.12 | 0 | SM2A6 | Thorlabs Adapter | 1
0 | 0 | 2.09.13 | 0 | SM1RR | Thorlabs 1" Retaining Ring | 1
0 | 0 | 2.09.14 | 0 | SM1L05 | Thorlabs 1" Lens Tube | 1
0 | 2.1 | 0 | 0 | D1100209 | Transmitter Enclosure Assembly | 1
0 | 0 | 2.10.01 | 0 | D11002090101 | Bellows Mounting Ring | 1
0 | 0 | 2.10.02 | 0 | D1100209-102 | Housing | 1
0 | 0 | 2.10.03 | 0 | D1100209-103 | Front Cover | 1
0 | 0 | 2.10.04 | 0 | 96439A520 | Captive Nut, 10-32 | 4
0 | 0 | 2.10.05 | 0 | MS15995-808 | Flat Washer, 1/4" | 4
0 | 0 | 2.10.06 | 0 | MS16996-9 | 10-32 x .38" SHCS | 4
0 | 2.11 | 0 | 0 | TBD | Base extension | 1
0 | 2.12 | 0 | 0 | D1200528 | 4-inch Reducer | 1
0 | 2.13 | 0 | 0 | CT-4 | Gortiflex 4" Rubber Bellows | 1
0 | 2.13 | 0 | 0 | 0 | 1/2-20 x 1.5" Hex head cap screw | 9
0 | 2.14 | 0 | 0 | 0 | 5/16-18 x 1: SHCS | 4
0 | 2.15 | 0 | 0 | 0 | 5/16 Flat Washer | 4
0 | 2.16 | 0 | 0 | 0 | 7/16-14 x 3" SHCS | 4
0 | 2.17 | 0 | 0 | 0 | M6 x 12 | 4
0 | 2.18 | 0 | 0 | 0 | M4 x 8 | 4
0 | 2.19 | 0 | 0 | 0 | 1/4-20 x 3" SHCS | 1
0 | 2.2 | 0 | 0 | 0 | 3" Band Clamp | 1
0 | 2.21 | 0 | 0 | 0 | #10-24 x 1/2" SHCS | 16
0 | 2.22 | 0 | 0 | 0 | #10 Flat Washer | 16
0 | 2.23 | 0 | 0 | 0 | #10 Hex nut | 7
0 | 2.24 | 0 | 0 | 45945K35 | McMaster-Carr 4" Band Clamp | 2
0 | 2.25 | 0 | 0 | 92421A540 | MCMaster-Carr 1/4-20 Brass Thumb Screw | 3
0 | 2.26 | 0 | 0 | 9600K62 | McMaster-Carr Rubber Grommet | 1
0 | 1.29 | 0 | 0 | FI2 635S | MicroLaser Fermion Laser | 1
0 | 1.3 | 0 | 0 | D1200461 | Laser Power Board | 1
0 | 1.31 | 0 | 0 | D1100013 | Whitening Chasses | 1
0 | 1.32 | 0 | 0 | D1101248 | Whitening Chassis | 1
0 | 1.33 | 0 | 0 | 0 | 9-pin M-F Anti-aliasing Chassis Cable | 1
0 | 1.34 | 0 | 0 | 0 | BNC M-M Laser Cable | 1
0 | 0 | 0 | 0 | 0 | 0 | 0
0 | 0 | 0 | 0 | 0 | 0 | 0
0 | 0 | 0 | 0 | 0 | 0 | 0
0 | 0 | 0 | 0 | 0 | 0 | 0
0 | 0 | 0 | 0 | 0 | 0 | 0
0 | 0 | 0 | 0 | 0 | 0 | 0
3 | 0 | 0 | 0 | D1001851 | HAM Transceiver Assembly | 4
0 | 3.01 | 0 | 0 | D1001854 | TRX Pier Weldment | 1
0 | 3.02 | 0 | 0 | D1000434 | Pier Footing | 1
0 | 3.03 | 0 | 0 | D1001627 | TRX Mounting Base | 1
0 | 3.04 | 0 | 0 | D1001620 | QPD Bracket | 1
0 | 3.05 | 0 | 0 | D1100290 | QPD Board Assembly | 1
0 | 0 | 3.05.01 | 0 | S5981 | Hamamatsu Quadrant Photodiode | 1
0 | 0 | 3.05.02 | 0 | 0 | PCB Board | 1
0 | 0 | 3.05.03 | 0 | 0 | Standoffs | 4
0 | 3.06 | 0 | 0 | 0 | 15-pin M-M Photodiode Board Cable | 1
0 | 3.07 | 0 | 0 | KSP-60-C1A-S05 | OptoSigma Rotary Stage | 1
0 | 3.08 | 0 | 0 | GOHT40A10-MO2-0600-S10 | OptoSigma Goniometer | 1
0 | 3.09 | 0 | 0 | SL38 | Newport Gimbal Mirror Mount | 1
0 | 3.1 | 0 | 0 | 0 | Pico Motors w/Cables | 2
0 | 3.11 | 0 | 0 | D1102242 | Transmitter Telescope Mount | 1
0 | 3.12 | 0 | 0 | D0901362-1 | Projection Telescope Assembly, Short | 1
0 | 0 | 2.09.1 | 0 | SM2E60 | Thorlabs 6" Lens Tube | 1
0 | 0 | 2.09.2 | 0 | SM2L30 | Thorlabs 2" Adjustable Lens Tube | 1
0 | 0 | 2.09.3 | 0 | SM2V10 | Thorlabs 2" Adjustable Lens Tube | 1
0 | 0 | 2.09.4 | 0 | SM2LO5 | Thorlabs 2" Lens Tube | 2
0 | 0 | 2.09.5 | 0 | 2796T15 | McMaster-Carr 2" PTFE Washer | 1
0 | 0 | 2.09.6 | 0 | SM2L10 | Thorlabs 2" Lens Tube | 2
0 | 0 | 2.09.7 | 0 | SM2CP2 | Thorlabs 2" End Cap | 1
0 | 0 | 2.09.8 | 0 | SM1L10 | Thorlabs 1" Lens Tube | 1
0 | 0 | 2.09.9 | 0 | SM1S01 | Thorlabs 1" Spacer Ring | 1
0 | 0 | 2.09.10 | 0 | LA1422-A | Thorlabs 1" Plano-Convex Lens | 1
0 | 0 | 2.09.11 | 0 | SM1FCA | Thorlabs Connector Adapter Plate | 1
0 | 0 | 2.09.12 | 0 | SM2A6 | Thorlabs Adapter | 1
0 | 0 | 2.09.13 | 0 | SM1RR | Thorlabs 1" Retaining Ring | 1
0 | 0 | 2.09.14 | 0 | LA1979-A | Thorlabs 2" Plano-Conves Lens | 1
0 | 0 | 2.09.15 | 0 | SM1L05 | Thorlabs 1" Lens Tube | 1
0 | 3.13 | 0 | 0 | D1200463 | Transceiver Enclosure Assembly | 1
0 | 0 | 3.13.01 | 0 | D1200463-101 | Bellows mounting Ring | 1
0 | 0 | 3.13.02 | 0 | D1200463-102 | Housing | 1
0 | 0 | 3.13.03 | 0 | D1200463-103 | Front Cover | 1
0 | 0 | 3.13.04 | 0 | 0 | Captive Nut, 10-32 | 4
0 | 0 | 3.13.05 | 0 | 0 | Flat Washer, 1/4" | 4
0 | 0 | 3.13.06 | 0 | 0 | Socket Head Cap Screw 10-32 x .38" long | 4
0 | 3.14 | 0 | 0 | D1200622 | 6-inch Reducer | 1
0 | 3.15 | 0 | 0 | CT-6 | Gortiflex 6" Rubber Bellows | 1
0 | 3.16 | 0 | 0 | 0 | 1/2-20 x 1.5" Hex head cap screw | 9
0 | 3.17 | 0 | 0 | 0 | Socket Head Cap Screw 1/4-20 x .75" long | 10
0 | 3.18 | 0 | 0 | 0 | Socket Head Cap Screw #8-32 x .5" long | 4
0 | 3.19 | 0 | 0 | 0 | Socket Head Cap Screw M3 x 10 long | 4
0 | 3.2 | 0 | 0 | 0 | Socket Head Cap Screw M3 x 6 long | 4
0 | 3.21 | 0 | 0 | 0 | Socket Head Cap Screw #4-40 x 5/8" long | 4
0 | 3.22 | 0 | 0 | 0 | 1/4-20 x 3" SHCS | 1
0 | 3.23 | 0 | 0 | 0 | 3" Band Clamp | 1
0 | 3.24 | 0 | 0 | 45945K37 | McMaster-Carr 6" Band Clamp | 2
0 | 3.25 | 0 | 0 | 92421A540 | McMaster-Carr 1/4-20 Brass Thumb Screw | 3
0 | 3.26 | 0 | 0 | 9600K62 | McMaster-Carr Rubber Grommet | 1
0 | 3.27 | 0 | 0 | FI2 635S | MicroLaser Fermion Laser | 1
0 | 3.28 | 0 | 0 | D1200461 | Laser Power Board | 1
0 | 3.29 | 0 | 0 | D1100013 | Whitening Chasses | 1
0 | 3.3 | 0 | 0 | D1101248 | Whitening Chassis | 1
0 | 3.31 | 0 | 0 | 0 | 9-pin M-F Anti-aliasing Chassis Cable | 1
0 | 3.32 | 0 | 0 | 0 | BNC M-M Laser Cable | 1
0 | 0 | 0 | 0 | 0 | 0 | 0
0 | 0 | 0 | 0 | 0 | 0 | 0
4 | 0 | 0 | 0 | D1001330 | ITM/ETM Receiver Right Hand Assembly | 2
0 | 4.01 | 0 | 0 | D1001297 | ITM/ETM Receiver RH Weldment | 1
0 | 4.02 | 0 | 0 | D1000836 | Pier ITM/ETM RX Footing | 1
0 | 4.03 | 0 | 0 | D1001509 | RX Breadboard (Right Hand Version) | 1
0 | 4.04 | 0 | 0 | D1001510 | RX Stage Adapter | 1
0 | 4.05 | 0 | 0 | SGSP33-50 | OptoSigma X-Y Stage | 1
0 | 4.06 | 0 | 0 | D1100617 | Carrier | 1
0 | 4.07 | 0 | 0 | D1100290 | QPD Board Assembly | 1
0 | 0 | 4.07.01 | 0 | S5981 | Hamamatsu Quadrant Photodiode | 1
0 | 0 | 4.07.02 | 0 | 0 | PCB Board | 1
0 | 0 | 4.07.03 | 0 | 0 | Standoffs | 4
0 | 4.08 | 0 | 0 | 0 | 15-pin M-M Photodiode Board Cable | 1
0 | 4.09 | 0 | 0 | D1100342 | Receiver Enclosure Assembly (Right Hand Version) | 1
0 | 0 | 4.09.01 | 0 | D1100100 | Side Cover, RH | 1
0 | 0 | 4.09.02 | 0 | D1100344 | Bottom Cover, RH | 1
0 | 0 | 4.09.03 | 0 | D1200407 | Front Panel Weldment, RH | 1
0 | 0 | 4.09.04 | 0 | 0 | Flat Washer #10 | 26
0 | 0 | 4.09.05 | 0 | 0 | Split-lock Washer #10 | 13
0 | 0 | 4.09.06 | 0 | 0 | Pan Head Screw, #10 | 13
0 | 0 | 4.09.07 | 0 | 0 | Speed nut, #10 | 13
0 | 0 | 4.09.08 | 0 | 9600K62 | McMaster-Carr Rubber Grommet | 1
0 | 4.1 | 0 | 0 | D1200622 | 6-inch Reducer | 1
0 | 4.11 | 0 | 0 | CT-6 | Gortiflex 6" Rubber Bellows | 1
0 | 4.12 | 0 | 0 | D1200262 | Passive Damping Assembly | 1
0 | 0 | 4.12.01 | 0 | 0 | 20 Kg Lead Weight | 2
0 | 0 | 4.12.02 | 0 | 0 | 1/4" Dia. X 1/4" long Viton pads | 3
0 | 0 | 4.12.03 | 0 | 0 | 1/4-20 x 6" SS Treaded Rod | 1
0 | 0 | 4.12.04 | 0 | 0 | 1/4-20 Hex Nut, SS | 2
0 | 0 | 4.12.05 | 0 | 0 | 1/4-20 Flange Nut | 1
0 | 4.13 | 0 | 0 | 45945K37 | McMaster-Carr 6" Band Clamp | 2
0 | 4.14 | 0 | 0 | 0 | Hex Head Cap Screw 1/2-20 x .1.5" long | 9
0 | 4.15 | 0 | 0 | 0 | Socket Head Cap Screw 1/4-20 x .75" long | 28
0 | 4.16 | 0 | 0 | 0 | Socket Head Cap Screw M5 x 12 long | 8
0 | 4.17 | 0 | 0 | 0 | 4-40 x 5/8" Socket Head Cap Screw | 4
0 | 4.18 | 0 | 0 | 92421A540 | McMaster-Carr 1/4-20 Brass Thumb Screw | 3
0 | 0 | 0 | 0 | 0 | 0 | 0
0 | 0 | 0 | 0 | 0 | 0 | 0
5 | 0 | 0 | 0 | D1001325 | ITM/ETM Receiver Left Hand Assembly | 2
0 | 5.01 | 0 | 0 | D1001292 | ITM/ETM Receiver LH Weldment | 1
0 | 5.02 | 0 | 0 | D1000836 | Pier ITM/ETM RX Footing | 1
0 | 5.03 | 0 | 0 | D1001509 | RX Breadboard (Left Hand Version) | 1
0 | 5.04 | 0 | 0 | D1001510 | RX Stage Adapter | 1
0 | 5.05 | 0 | 0 | SGSP33-50 | OptoSigma X-Y Stage | 1
0 | 5.06 | 0 | 0 | D1100617 | Carrier | 1
0 | 5.07 | 0 | 0 | D1100290 | QPD Board Assembly | 1
0 | 0 | 5.07.01 | 0 | S5981 | Hamamatsu Quadrant Photodiode | 1
0 | 0 | 5.07.02 | 0 | 0 | PCB Board | 1
0 | 0 | 5.07.03 | 0 | 0 | Standoffs | 4
0 | 5.08 | 0 | 0 | 0 | 15-pin M-M Photodiode Board Cable | 1
0 | 5.09 | 0 | 0 | D1100342-1 | Receiver Enclosure Assembly (Left Hand Version) | 1
0 | 0 | 5.09.01 | 0 | D1100100-1 | Side Cover, LH | 1
0 | 0 | 5.09.02 | 0 | D1100344-1 | Bottom Cover, LH | 1
0 | 0 | 5.09.03 | 0 | D1200407 | Front Panel Weldment, RH | 1
0 | 0 | 5.09.04 | 0 | 0 | Flat Washer #10 | 26
0 | 0 | 5.09.05 | 0 | 0 | Split-lock Washer #10 | 13
0 | 0 | 5.09.06 | 0 | 0 | Pan Head Screw, #10 | 13
0 | 0 | 5.09.07 | 0 | 0 | Speed nut, #10 | 13
0 | 0 | 5.09.08 | 0 | 9600K62 | McMaster-Carr Rubber Grommet | 1
0 | 5.1 | 0 | 0 | D1200622 | 6-inch Reducer | 1
0 | 5.11 | 0 | 0 | CT-6 | Gortiflex 6" Rubber Bellows | 1
0 | 5.12 | 0 | 0 | D1200262 | Passive Damping Assembly | 1
0 | 0 | 5.12.01 | 0 | 0 | 20 Kg Lead Weight | 2
0 | 0 | 5.12.02 | 0 | 0 | 1/4" Dia. X 1/4" long Viton pads | 3
0 | 0 | 5.12.03 | 0 | 0 | 1/4-20 x 6" SS Treaded Rod | 1
0 | 0 | 5.12.04 | 0 | 0 | 1/4-20 Hex Nut, SS | 2
0 | 0 | 5.12.05 | 0 | 0 | 1/4-20 Flange Nut | 1
0 | 5.11 | 0 | 0 | 45945K37 | McMaster-Carr 6" Band Clamp | 2
0 | 5.12 | 0 | 0 | 0 | 1/2-20 x 1.5" Hex head cap screw | 9
0 | 5.13 | 0 | 0 | 0 | Socket Head Cap Screw 1/4-20 x .75" long | 28
0 | 5.14 | 0 | 0 | 0 | Socket Head Cap Screw M5 x 12 long | 8
0 | 5.15 | 0 | 0 | 0 | 4-40 x 5/8" Socket Head Cap Screw | 4
0 | 5.16 | 0 | 0 | 92421A540 | McMaster-Carr 1/4-20 Brass Thumb Screw | 3
0 | 0 | 0 | 0 | 0 | 0 | 0
0 | 0 | 0 | 0 | 0 | 0 | 0
6 | 0 | 0 | 0 | D1200072 | PR3 Receiver (Right Hand Giraffe) Assembly | 1
0 | 6.01 | 0 | 0 | D1101802 | Giraffe Pylon (Right Hand Version) | 1
0 | 6.02 | 0 | 0 | D1101823 | Giraffe Base | 1
0 | 6.03 | 0 | 0 | D1101824 | Clamp | 4
0 | 6.04 | 0 | 0 | D1200819 | PR3/SR3 RX Breadboard (RH Version) | 1
0 | 0 | 6.04.01 | 0 | MB18 | Thorlabs Breadboard | 0.5
0 | 6.05 | 0 | 0 | D1001510 | RX Stage Adapter | 1
0 | 6.06 | 0 | 0 | SGSP33-50 | OptoSigma X-Y Stage | 1
0 | 6.07 | 0 | 0 | D1100617 | Carrier | 1
0 | 6.08 | 0 | 0 | D1200820 | QPD Support | 1
0 | 6.09 | 0 | 0 | D1100290 | QPD Board Assembly | 1
0 | 0 | 6.09.01 | 0 | S5981 | Hamamatsu Quadrant Photodiode | 1
0 | 0 | 6.09.02 | 0 | 0 | PCB Board | 1
0 | 0 | 6.09.03 | 0 | 0 | Standoffs | 4
0 | 6.1 | 0 | 0 | 0 | 15-pin M-M Photodiode Board Cable | 1
0 | 6.11 | 0 | 0 | D1200821 | PR3 Rx Enclosure Assembly | 1
0 | 0 | 6.11.01 | 0 | D1200821-101 | PR3 RX Housing | 1
0 | 0 | 0 | 6.11.01.01 | Z340-344A | Zero Box | 1
0 | 0 | 6.11.02 | 0 | D1200821-102 | PR3 Cover | 1
0 | 0 | 0 | 6.11.02.01 | Z340-344A | Zero Box | 1
0 | 0 | 6.11.03 | 0 | D1200824 | Lid Support Bracket | 2
0 | 0 | 6.11.04 | 0 | 0 | Button Head Cap Screw 1/4-20 x .38 long | 4
0 | 0 | 6.11.05 | 0 | 92421A540 | McMaster-Carr 1/4-20 Brass Thumb Screw | 2
0 | 0 | 6.11.06 | 0 | 9600K62 | McMaster-Carr Rubber Grommet | 1
0 | 6.12 | 0 | 0 | D1200827 | Bellows Mounting Ring | 1
0 | 6.13 | 0 | 0 | D1200622 | 6-inch Reducer | 1
0 | 6.14 | 0 | 0 | CT-6 | Gortiflex 6" Rubber Bellows | 2
0 | 6.15 | 0 | 0 | 0 | 6" dia. X 24" SS duct | 1
0 | 6.16 | 0 | 0 | 45945K37 | McMaster-Carr 6" Band Clamp | 2
0 | 6.17 | 0 | 0 | 0 | 1/4-28 x 5/8" SS Socket Head Cap Screw | 7
0 | 6.18 | 0 | 0 | 0 | 1/4" x 1/8" Thick Flat Washer | 7
0 | 6.19 | 0 | 0 | 0 | 1/4-20 x 3/4" long Socket Head Cap Screw | 8
0 | 6.2 | 0 | 0 | 0 | Socket Head Cap Screw M5 x 12 long | 8
0 | 6.21 | 0 | 0 | 0 | Socket Head Cap Screw M6 x 12 long | 4
0 | 6.22 | 0 | 0 | 0 | 1/2-20 x 1.5" Hex head cap screw | 12
0 | 6.23 | 0 | 0 | 0 | 4-40 x 5/8" Socket Head Cap Screw | 4
0 | 6.24 | 0 | 0 | 92421A540 | McMaster-Carr 1/4-20 Brass Thumb Screw | 3
0 | 0 | 0 | 0 | 0 | 0 | 0
0 | 0 | 0 | 0 | 0 | 0 | 0
7 | 0 | 0 | 0 | D1200071 | SR3 Receiver (Left Hand Giraffe) Assembly | 1
0 | 7.01 | 0 | 0 | D1101802 | Giraffe Pylon (Left-Hand Version) | 1
0 | 7.02 | 0 | 0 | D1101823 | Giraffe Base | 1
0 | 7.03 | 0 | 0 | D1101824 | Clamp | 4
0 | 7.04 | 0 | 0 | D1200819-101 | PR3/SR3 RX Breadboard (LH Version) | 1
0 | 0 | 7.04.01 | 0 | MB18 | Thorlabs Breadboard | 0.5
0 | 7.05 | 0 | 0 | D1001510 | RX Stage Adapter | 1
0 | 7.06 | 0 | 0 | SGSP33-50 | OptoSigma X-Y Stage | 1
0 | 7.07 | 0 | 0 | D1100617 | Carrier | 1
0 | 7.08 | 0 | 0 | D1200820 | QPD Support | 1
0 | 7.09 | 0 | 0 | D1100290 | QPD Board Assembly | 1
0 | 0 | 7.09.01 | 0 | S5981 | Hamamatsu Quadrant Photodiode | 1
0 | 0 | 7.09.02 | 0 | 0 | PCB Board | 1
0 | 0 | 7.09.03 | 0 | 0 | Standoffs | 4
0 | 7.1 | 0 | 0 | 0 | 15-pin M-M Photodiode Board Cable | 1
0 | 7.11 | 0 | 0 | D1200822 | PR3 Rx Enclosure Assembly | 1
0 | 0 | 7.11.01 | 0 | D1200822-101 | PR3 RX Housing | 1
0 | 0 | 0 | 7.11.01.01 | Z340-344A | Zero Box | 1
0 | 0 | 7.11.02 | 0 | D1200822-102 | PR3 Cover | 1
0 | 0 | 0 | 7.11.02.01 | Z340-344A | Zero Box | 1
0 | 0 | 7.11.03 | 0 | D1200824 | Lid Support Bracket | 2
0 | 0 | 7.11.04 | 0 | 0 | Button Head Cap Screw 1/4-20 x .38 long | 4
0 | 0 | 7.11.05 | 0 | 92421A540 | McMaster-Carr 1/4-20 Brass Thumb Screw | 2
0 | 0 | 7.11.06 | 0 | 9600K62 | McMaster-Carr Rubber Grommet | 1
0 | 7.12 | 0 | 0 | D1200827 | Bellows Mounting Ring | 1
0 | 7.13 | 0 | 0 | D1200622 | 6-inch Reducer | 1
0 | 7.14 | 0 | 0 | CT-6 | Gortiflex 6" Rubber Bellows | 2
0 | 7.15 | 0 | 0 | 0 | 6" dia. X 24" SS duct | 1
0 | 7.16 | 0 | 0 | 45945K37 | McMaster-Carr 6" Band Clamp | 2
0 | 7.17 | 0 | 0 | 0 | 1/4-28 x 5/8" SS Socket Head Cap Screw | 7
0 | 7.18 | 0 | 0 | 0 | 1/4" x 1/8" Thick Flat Washer | 7
0 | 7.19 | 0 | 0 | 0 | 1/4-20 x 3/4" long Socket Head Cap Screw | 8
0 | 7.2 | 0 | 0 | 0 | Socket Head Cap Screw M5 x 12 long | 8
0 | 7.21 | 0 | 0 | 0 | Socket Head Cap Screw M6 x 12 long | 4
0 | 7.22 | 0 | 0 | 0 | 1/2-20 x 1.5" Hex head cap screw | 12
0 | 7.23 | 0 | 0 | 0 | 4-40 x 5/8" Socket Head Cap Screw | 4
0 | 7.24 | 0 | 0 | 92421A540 | McMaster-Carr 1/4-20 Brass Thumb Screw | 3
0 | 0 | 0 | 0 | 0 | 0 | 0
0 | 0 | 0 | 0 | 0 | 0 | 0
8 | 0 | 0 | 0 | D1100625 | Beam Splitter Periscope Assembly | 1
0 | 8.01 | 0 | 0 | D1002260 | Periscope Box Assembly | 1
0 | 0 | 8.01.01 | 0 | D1002259 | Periscope Box | 1
0 | 0 | 8.01.02 | 0 | 30D20BD.1 | Newport Mirror | 2
0 | 0 | 8.01.03 | 0 | D1002264 | Periscope Mirror Retaining Ring | 2
0 | 0 | 8.01.04 | 0 | 0 | Wave Washer, .31 I.D. x 0.7" OD | 8
0 | 0 | 8.01.05 | 0 | 0 | Flat Washer, 1.4" SS | 8
0 | 0 | 8.01.06 | 0 | 0 | Socket Head Cap Screw, 10-32, .25 dia. X .75 Long | 8
0 | 8.02 | 0 | 0 | D1100626 | Zero Length Reducer | 1
0 | 0 | 8.02.01 | 0 | 150039 | MDC Zero Length Reducer | 1
0 | 8.03 | 0 | 0 | D1100898 | Periscope Mounting Tube | 1
0 | 8.04 | 0 | 0 | 0 | 1/4-20 x .88" Socket Head Cap Screw, Vented, Silver Plated | 8
0 | 8.05 | 0 | 0 | 0 | Socket Head Cap Screw, 10-32, .25 dia. X .75 Long | 8
0 | 0 | 0 | 0 | 0 | 0 | 0
0 | 0 | 0 | 0 | 0 | 0 | 0
9 | 0 | 0 | 0 | D1200640 | Beam Splitter Transceiver Assembly | 1
0 | 9.01 | 0 | 0 | D1100302 | Beam Splitter Optical Lever Mounting Shelf Assembly | 1
0 | 0 | 9.01.01 | 0 | D1002862 | Pier Adapter Structure Weldment | 1
0 | 0 | 9.01.02 | 0 | D1002494 | Shelf Weldment | 1
0 | 0 | 9.01.03 | 0 | 0 | 1/4" Lock Washer, SS | 6
0 | 0 | 9.01.04 | 0 | 0 | 1.4-20 x 1.375 SHCS, SS | 6
0 | 9.02 | 0 | 0 | D1001627 | Tx Mounting Base | 1
0 | 9.03 | 0 | 0 | D1001628 | Mirror Base | 1
0 | 9.04 | 0 | 0 | D1001620 | QPD Bracket | 1
0 | 9.05 | 0 | 0 | D1100290 | QPD Board Assembly | 1
0 | 0 | 9.05.01 | 0 | S5981 | Hamamatsu Quadrant Photodiode | 1
0 | 0 | 9.05.02 | 0 | 0 | PCB Board | 1
0 | 0 | 9.05.03 | 0 | 0 | Standoffs | 4
0 | 0 | 9.05.04 | 0 | 0 | 4-40 x 5/8" Socket Head Cap Screw | 4
0 | 9.06 | 0 | 0 | 0 | 15-pin M-M Photodiode Board Cable | 1
0 | 9.07 | 0 | 0 | KSP-60-C1A-S05 | OptoSigma Rotary Stage | 1
0 | 9.08 | 0 | 0 | GOHT40A10-MO2-0600-S10 | OptoSigma Goniometer | 1
0 | 9.09 | 0 | 0 | SL38 | Newport Gimbal Mirror Mount | 1
0 | 9.1 | 0 | 0 | 0 | Pico Motors | 2
0 | 9.11 | 0 | 0 | D1102242 | Transmitter Telescope Mount | 1
0 | 9.12 | 0 | 0 | D0901362-1 | Projection Telescope Assembly, Short | 1
0 | 0 | 9.12.1 | 0 | SM2E60 | Thorlabs 6" Lens Tube | 1
0 | 0 | 9.12.2 | 0 | SM2L30 | Thorlabs 2" Adjustable Lens Tube | 1
0 | 0 | 9.12.3 | 0 | SM2V10 | Thorlabs 2" Adjustable Lens Tube | 1
0 | 0 | 9.12.4 | 0 | SM2LO5 | Thorlabs 2" Lens Tube | 2
0 | 0 | 9.12.5 | 0 | 2796T15 | McMaster-Carr 2" PTFE Washer | 1
0 | 0 | 9.12.6 | 0 | SM2L10 | Thorlabs 2" Lens Tube | 2
0 | 0 | 9.12.7 | 0 | SM2CP2 | Thorlabs 2" End Cap | 1
0 | 0 | 9.12.8 | 0 | SM1L10 | Thorlabs 1" Lens Tube | 1
0 | 0 | 9.12.9 | 0 | SM1S01 | Thorlabs 1" Spacer Ring | 1
0 | 0 | 9.12.10 | 0 | LA1422-A | Thorlabs 1" Plano-Convex Lens | 1
0 | 0 | 9.12.11 | 0 | SM1FCA | Thorlabs Connector Adapter Plate | 1
0 | 0 | 9.12.12 | 0 | SM2A6 | Thorlabs Adapter | 1
0 | 0 | 9.12.13 | 0 | SM1RR | Thorlabs 1" Retaining Ring | 1
0 | 0 | 9.12.14 | 0 | LA1979-A | Thorlabs 2" Plano-Conves Lens | 1
0 | 0 | 9.12.15 | 0 | SM1L05 | Thorlabs 1" Lens Tube | 1
0 | 9.13 | 0 | 0 | D1200823 | BS XCVR Enclosure Assembly | 1
0 | 0 | 9.13.01 | 0 | D1200823-101 | BS Enclosure Housing | 1
0 | 0 | 0 | 9.13.01.01 | ZT128-216 | Zero Enclosure | 1
0 | 0 | 9.13.02 | 0 | D1200823-102 | BS EnclosureCover | 1
0 | 0 | 0 | 9.13.02.01 | ZT128-216 | Zero Enclosure | 1
0 | 0 | 9.13.05 | 0 | 0 | Button Head Cap Screw 1/4-20 x .38 long | 4
0 | 0 | 9.13.06 | 0 | 92421A540 | McMaster-Carr 1/4-20 Brass Thumb Screw | 2
0 | 0 | 9.13.07 | 0 | 9600K62 | McMaster-Carr Rubber Grommet | 1
0 | 9.14 | 0 | 0 | D1200622 | 6-inch Reducer | 1
0 | 9.15 | 0 | 0 | CT-6 | Gortiflex 6" Rubber Bellows | 1
0 | 9.16 | 0 | 0 | 0 | Socket Head Cap Screw 1/4-20 x .75" long | 10
0 | 9.17 | 0 | 0 | 0 | 1/4-20 Hex Nuts | 4
0 | 9.18 | 0 | 0 | 0 | Socket Head Cap Screw M3 x 10 long | 4
0 | 9.19 | 0 | 0 | 0 | Socket Head Cap Screw M3 x 6 long | 4
0 | 9.2 | 0 | 0 | 0 | Socket Head Cap Screw #4-40 x 5/8" long | 4
0 | 9.21 | 0 | 0 | 0 | 1/4-20 x 3" SHCS | 1
0 | 9.22 | 0 | 0 | 0 | 3" Band Clamp | 1
0 | 9.23 | 0 | 0 | 45945K37 | McMaster-Carr 6" Band Clamp | 2
0 | 9.24 | 0 | 0 | 92421A540 | McMaster-Carr 1/4-20 Brass Thumb Screw | 3
0 | 9.25 | 0 | 0 | FI2 635S | MicroLaser Fermion Laser | 1
0 | 9.26 | 0 | 0 | D1200461 | Laser Power Board | 1
0 | 9.27 | 0 | 0 | D1100013 | Whitening Chasses | 1
0 | 9.28 | 0 | 0 | D1101248 | Whitening Chassis | 1
0 | 9.29 | 0 | 0 | 0 | 9-pin M-F Anti-aliasing Chassis Cable | 1
0 | 9.3 | 0 | 0 | 0 | BNC M-M Laser Cable | 1
0 | 0 | 0 | 0 | 0 | 0 | 0
0 | 0 | 0 | 0 | 0 | 0 | 0
10 | 0 | 0 | 0 | D1101392 | HAM Table Mirror Assembly | 4
0 | 10.01 | 0 | 0 | D1100706 | Optical Post | 1
0 | 10.02 | 0 | 0 | D1101499 | DLC Mount | 1
0 | 10.03 | 0 | 0 | D0901488 | HAM Table Fork | 1
0 | 10.04 | 0 | 0 | 0 | Socket Head Cap Screw 1/4-20 x 1" SS | 1
0 | 10.05 | 0 | 0 | EH-353/633-20 | CVI 2" Diameter Mirror | 1
0 | 10.06 | 0 | 0 | 0 | Flat Washer 1/4" | 1
0 | 10.07 | 0 | 0 | 0 | Socket Head Cap Screw 8-32 x 1" SS, Silver plated | 1
0 | 0 | 0 | 0 | 0 | 0 | 0
0 | 0 | 0 | 0 | 0 | 0 | 0
0 | 0 | 0 | 0 | 0 | 0 | 0
0 | 0 | 0 | 0 | 0 | 0 | 0
0 | 0 | 0 | 0 | 0 | 0 | 0
0 | 0 | 0 | 0 | 0 | 0 | 0
0 | 0 | 0 | 0 | 0 | 0 | 0
0 | 0 | 0 | 0 | 0 | 0 | 0