## Sheet1
E1200277-v1
U1-R35 U7=R36
| D1002178 V1 FREQUENCY DOUBLER | [15 empty] | LOGIC HIGH |  |  |  |  | 13 DBM |  |  | 10 DBM |  |  | 7 DBM |  |  | 0 DBM |  |  | -10 DBM |  |  | NO CONNECT |  |  | OUTPUT | PHASE NOISE TESTING
[17 empty] | PIN 5 U1 | TP12 | TP13 | TP11 | TP6 | POWER | MEASURED | MEASURED | POWER | MEASURED | MEASURED | POWER | MEASURED | MEASURED | POWER | MEASURED | MEASURED | POWER | MEASURED | MEASURED | POWER | MEASURED | MEASURED | POWER | 10 HZ | 100 HZ | 1KHZ
| SERIAL | +24V MA | -24V MA | +17V MA | -17V MA | TP1 | TP2 | TP5 | TP6 | TP7 | TP8 | TP9 | TP10 | TP11 | TP12 | TP13 | U7, TP14 | NOISE | NOISE | NOISE | NOISE | IN | VOLT | POWER | IN | VOLT | POWER | IN | VOLT | POWER | IN | VOLT | POWER | IN | VOLT | POWER | IN | VOLT | POWER | DBM | RF OSC+ | RF OSC+ | RF OSC+
S | 1000733 | 0.02 | 0.01 | 0.19 | 0.03 | 17.11 | -17.13 | 5.04 | -15.01 | 24.04 |  | -24.06 |  | 15.01 | 10 | -10 | 3.56 | 21nV | 24nV | 123nV | 30nV | 9.7 | 1.02 | 13.07 | 7.8 | 1.093 | 10.07 | 6.2 | 1.166 | 7.04 | 2.3 | 1.334 | 0.03 | -3.3 | 1.576 | -9.98 |  | 2.159 | -59.2 | 13.45 | -89.03 | -95.93 | -127.43
S | 1000734 | 0.02 | 0.01 | 0.19 | 0.03 | 17.1 | -17.12 | 5.05 | -14.99 | 24.05 |  | -24.06 |  | 14.99 | 9.99 | -9.99 | 3.59 | 11.2nV | 16.5nV | 20nV | 21nV | 9.7 | 1.038 | 13.04 | 7.7 | 1.112 | 9.99 | 6.1 | 1.185 | 7 | 2 | 1.353 | 0 | -3.6 | 1.594 | -10.11 |  | 2.167 | -59.22 | 13.42 | -89.52 | -92.93 | -127.33
S | 1000735 | 0.02 | 0.01 | 0.19 | 0.03 | 17.1 | -17.12 | 5.06 | -15 | 24.05 |  | -24.06 |  | 15 | 9.99 | -9.99 | 3.66 | 11.0nV | 15nV | 17nV | 19nV | 9.7 | 1.029 | 13.08 | 7.8 | 1.103 | 9.99 | 6.3 | 1.172 | 7.12 | 2.6 | 1.345 | -0.15 | -2.9 | 1.582 | -10.03 |  | 2.156 | -59.2 | 13.47 | -90.83 | -95.93 | -127.33
S | 1000736 | 0.02 | 0.01 | 0.19 | 0.03 | 17.1 | -17.12 | 5.05 | -15.01 | 24.05 |  | -24.07 |  | 15.01 | 10 | -10 | 3.61 | 11nV | 16nV | 16nV | 24nV | 9.7 | 1.021 | 13.01 | 7.9 | 1.094 | 10 | 6.4 | 1.167 | 6.99 | 3 | 1.335 | -0.07 | -2.5 | 1.575 | -10.04 |  | 2.156 | -59.2 | 13.42 | -90.43 | -96.62 | -127.31
S | 1000737 | 0.02 | 0.01 | 0.19 | 0.03 | 17.1 | -17.12 | 5.05 | -14.98 | 24.05 |  | -24.06 |  | 15 | 9.99 | -9.98 | 3.6 | 9nV | 18nV | 13nV | 24nV | 9.7 | 1.033 | 13.07 | 7.9 | 1.106 | 10.07 | 6.4 | 1.179 | 7.08 | 2.9 | 1.353 | -0.07 | -2.6 | 1.593 | -9.97 |  | 2.175 | -59.04 | 13.48 | -88.32 | -95.22 | -126.73
S | 1000738 | 0.02 | 0.01 | 0.19 | 0.03 | 17.1 | -17.12 | 5.04 | -15 | 24.05 |  | -24.07 |  | 15 | 10 | -10 | 3.63 | 14nV | 16nV | 13nV | 20nV | 9.8 | 1.037 | 12.97 | 8 | 1.108 | 10.08 | 6.4 | 1.185 | 6.92 | 3.1 | 1.352 | -0.07 | -2.5 | 1.596 | -10.05 |  | 2.186 | -59.3 | 13.28 | -88.9 | -95.93 | -127.9
S | 1000739 | 0.02 | 0.01 | 0.19 | 0.03 | 17.1 | -17.12 | 5.02 | -14.99 | 24.05 |  | -24.07 |  | 14.99 | 9.99 | -9.99 | 3.56 | 15nV | 15nV | 12nV | 24nV | 9.8 | 1.04 | 13.03 | 7.9 | 1.112 | 10.03 | 6.3 | 1.187 | 6.96 | 2.7 | 1.353 | -0.01 | -2.9 | 1.592 | -10.04 |  | 2.191 | -58.9 | 13.34 | -88.12 | -95.328 | -127.9
S | 1000740 | 0.02 | 0.01 | 0.19 | 0.03 | 17.1 | -17.12 | 5.04 | -14.99 | 24.06 |  | -24.07 |  | 15 | 9.99 | -9.99 | 3.56 | 15nV | 17nV | 14nV | 21nV | 9.8 | 1.04 | 12.98 | 7.9 | 1.114 | 9.92 | 6.4 | 1.186 | 6.96 | 2.9 | 1.356 | -0.03 | -2.7 | 1.602 | -9.98 |  | 2.189 | -59.17 | 13.29 | -88.12 | -96.54 | -123.9
S | 1000741 | 0.02 | 0.01 | 0.19 | 0.03 | 17.1 | -17.13 | 5.03 | -14.99 | 24.04 |  | -24.06 |  | 15 | 9.99 | -9.99 | 3.58 | 25nV | 32nV | 15nV | 18nV | 9.9 | 1.022 | 12.97 | 7.8 | 1.094 | 9.99 | 6.1 | 1.168 | 6.99 | 1.9 | 1.336 | 0.02 | -3.7 | 1.584 | -10.11 |  | 2.179 | -59.2 | 13.09 | -86.92 | -95.32 | -125.9
S | 1000742 | 0.02 | 0.01 | 0.19 | 0.03 | 17.1 | -17.12 | 5.05 | -14.99 | 24.05 |  | -24.06 |  | 14.99 | 9.99 | -9.99 | 3.65 | 13nV | 13nV | 13nV | 25nV | 9.7 | 1.016 | 12.98 | 7.9 | 1.091 | 9.97 | 6.4 | 1.165 | 6.97 | 3 | 1.336 | -0.04 | -2.5 | 1.579 | -10 |  | 2.171 | -59.35 | 13.38 | -86.24 | -96.43 | -127.83