## BOM Report
LIGO Bill of Materials
Source Data From: | Laser Diode Driver v6.PrjPcb
Board Designed By: | R.S. Abbott
Board D-number | D1200719
Board Revision | V5
Variant: | None
Creation Date: | 10/31/2016 | 4:40:02 PM
Print Date: | 2016-10-31 | 42674.6945
Designator | Comment | Description | Digikey Part Number | Manufacturers Part Number | Quantity
C1, C5, C9, C20 | 1UF |  | PCC2234CT-ND |  | 4
C2, C3 | 10UF Tantalum, 35V | Polarized Cap | 478-1701-1-ND | TAJC106K035RNJ | 2
C4, C10, C43 | 4.7pF | Capacitor | 478-1464-1-ND |  | 3
C6, C7, C11, C13, C15, C17, C19, C21, C22, C23, C24, C25, C26, C27, C30, C32, C34, C36, C37, C38, C40, C46, C47, C48, C49, C55, C56_DD1, C56_DD2, C56_DD3, C57_DD1, C57_DD2, C57_DD3 | 1UF | CAP 1.0UF 50V CERAMIC F 1206, Capacitor | 478-1580-1-ND |  | 32
C8, C16, C54 | 68pF | Capacitor | 478-1478-1-ND |  | 3
C12 | 2.7UF |  | EF1275-ND |  | 1
C14 | 27pF | Capacitor | 399-9341-1-ND |  | 1
C18 | 10UF |  | EF1106-ND |  | 1
C28, C41 | 100nF | Capacitor | 478-1556-1-ND |  | 2
C29, C31, C33 | 20uF | Polarized Cap | 478-2592-ND |  | 3
C35 | 1uF | Capacitor | EF1105-ND | ECQ-E1105KF | 1
C39 | 100pF | Capacitor | 311-1161-1-ND |  | 1
C42 | 22uF | Polarized Cap | 478-1712-1-ND |  | 1
C44 | 5.6nF | CAP 1.0UF 50V CERAMIC F 1206 | PCF1305CT-ND |  | 1
C45, C50, C51, C52, C53 | 10uF, 10UF Tantalum, 35V | Polarized Cap | 478-4973-1-ND | TAJC106M035RNJ | 5
D1 | DUAL_LED | Dual Led indicator | 67-1321-ND |  | 1
D2, D3, D4, D5, D6, D8, D9, D10, D11, D12, D13, D14, D15, D16 | RB160M-60 | 1 Amp General Purpose Rectifier, High Conductance Fast Diode | RB160M-60CT-ND |  | 14
D7 | LED-GREEN | LED GREEN T1-3/4 RT ANG PCB | L20015-ND |  | 1
J2 | D Connector 9 | Receptacle Assembly, 9 Position, Right Angle | 6E17C-009S-AJ-120-ND |  | 1
J3 | Male D9 | Receptacle Assembly, 9 Position, Right Angle | 6E17C-009P-AJ-121-ND |  | 1
J4 | D9 Female | Receptacle Assembly, 9 Position, Right Angle | A32117-ND |  | 1
L1 | Inductor | Inductor | 308-1331-1-ND |  | 1
M1 | NMOS | ROHM N-Channel MOSFET | 2SK3019TLCT-ND |  | 1
P1 | Header 3 | Header, 3-Pin | WM5236-ND |  | 1
P2, P3, P4 | BNC |  | A32244-ND |  | 3
P5, P6 | Header 2 | Header, 2-Pin | A31688-ND |  | 2
Part1 | TO-220 Heatsink | For BOM Only | HS404-ND |  | 1
Part2, Part3, Part4, Part5 | TO-220 Heatsink | For BOM Only | HS403-ND |  | 4
Part6, Part7 | Panel Mount Locking Knob | For BOM Only | H-22-6A-SB-ND |  | 2
Q1 | 2N5551 | NPN General Purpose Amplifier | MMBT5551LT1GOSCT-ND |  | 1
Q2 | 2N6292 | SOT223 NPN Silicon Planar High-Performance Transistor | 2N6292GOS-ND |  | 1
Q3, Q4 | 2N2907, PN2907A | PNP General Purpose Amplifier | MMBT2907AFSCT-ND |  | 2
R1, R13, R19, R27, R28, R29, R32, R58 | 499 | Resistor | RNCP1206FTD499RCT-ND |  | 8
R2, R3, R36, R61, R62 | 2K | Resistor | P2.0KECT-ND |  | 5
R4, R5, R6, R7, R10, R22, R38, R41, R43, R60 | 1K | Resistor | PAT1.00KCCT-ND | WSL120600000ZEA9 | 10
R8, R59 | 499k | Resistor | RG32P499KBCT-ND |  | 2
R9, R11 | 43.2K | Resistor | P43.2KFCT-ND |  | 2
R12 | 24.3K | Resistor | P24.3KFCT-ND |  | 1
R14, R52_DD1, R52_DD2, R52_DD3, R53_DD1, R53_DD2, R53_DD3, R55_DD1, R55_DD2, R55_DD3, R56_DD1, R56_DD2, R56_DD3 | 4.99k | Resistor | RNCP1206FTD4K99CT-ND |  | 13
R15, R25 | 10k | Potentiometer | 83A1A-B24-J15L-ND |  | 2
R16 | 2.1k | Resistor | RNCF1206DTE2K10CT-ND |  | 1
R17, R34, R45 | 100k, 100K OHM | Resistor | CRT1206-BY-1003ELFCT-ND |  | 3
R18, R20, R21, R23, R24, R26, R30, R44 | 10K | Resistor | CRT1206-BY-1002ELFCT-ND |  | 8
R31 | Res3 | Resistor | 696-1352-ND |  | 1
R33, R35, R46, R47 | 3.01k | Resistor | P3.01KBCCT-ND |  | 4
R37, R49 | 249 | Resistor | TNP249ACCT-ND |  | 2
R39 | OMIT | Resistor | OMIT |  | 1
R40, R54_DD1, R54_DD2, R54_DD3, R57_DD1, R57_DD2, R57_DD3 | 0 Ohm, 0 ohms | Resistor | P0.0ECT-ND |  | 7
R42 | 2.21k | Resistor | RNCP1206FTD2K21CT-ND |  | 1
R48 | 120 |  | RG32P120BCT-ND |  | 1
R50 | 1.3K |  | RG32P1.3KBCT-ND |  | 1
R51 | 2.7K |  | RG32P2.7KBCT-ND |  | 1
SW1 | SPDT | Rocker SPDT | 450-1518-ND |  | 1
TP1, TP2, TP3, TP4, TP6, TP7, TP8, TP9, TP10, TP11, TP12, TP13, TP14, TP15, TP16, TP20, TP21, TP22, TP23 | TESTPT | PCB Testpoint | 5016KCT-ND |  | 19
U1, U6, U7, U8, U9, U10, U12, U13 | ADOP27AQ, OP27GS | Low-Noise, Precision Operational Amplifier, Ultra-Low Noise, Precision Operational Amplifier | OP27GSZ-ND |  | 8
U2, U3, U5, U18 | AD829 | Video Operational Amplifier | AD829ARZ-ND | AD829ARZ | 4
U4 | OPA140AID | FET Input Operational Amplifier | 296-28019-5-ND |  | 1
U11 | LT1021 | Precision Voltage Reference | LT1021DCS8-10#PBF-ND |  | 1
U14 | LT1125CS | Quad Low Noise, High-Speed Precision Operational Amplifier | LT1125CSW#PBF-ND | LT1125CSW#PBF | 1
U15, U17 | LM317T | Three-Terminal Adjustable Output Positive Voltage Regulator | 497-1575-5-ND |  | 2
U16 | LM337BT | 3-Terminal Adjustable Negative Voltage Regulator | LM337TFS-ND |  | 1
U19_DD1, U19_DD2, U19_DD3 | AD8672 | High-Speed, Low-Power Dual Operational Amplifier | AD8672ARZ-ND |  | 3
W1, W2, W3, W4 | Jumper | Jumper Wire | 644884-3-ND |  | 4
218

## Project Information
Project Full Path | C:\Rich's Files\Mycadfiles\R_and_D\Laser_current_driver\Laser Diode Driver v6.PrjPcb
Project Filename | Laser Diode Driver v6.PrjPcb
Variant Name | None
Data-Source Filename | Laser Diode Driver v6.PrjPcb
Data-Source Full Path | C:\Rich's Files\Mycadfiles\R_and_D\Laser_current_driver\Laser Diode Driver v6.PrjPcb
Title | Bill of Materials For Project [Laser Diode Driver v6.PrjPcb] (No PCB Document Selected)
Total Quantity | 218
Report Time | 4:40:02 PM
Report Date | 10/31/2016
Report Date & Tine | 10/31/2016 4:40:02 PM
Output Name | Bill of Materials
Output Type | BOM_PartType
Output Generator Name | BOM
Output Generator Description | Bill of Materials