## ROC calculator
|  | Min | Avg | Max | Avg+Stdev
| Radius of curvature of TS | 2100 | 2100 | 2100 | 2100 | m | Assumes diverging TS and concave part
| Gap between TS and part to be measured | 0.075 | 0.075 | 0.075 | 0.075 | m | Vertex to vertex, no tilt
| Measured Power | 125.13 | 125.78 | 126.28 | 126.22 | nm | Assumes "Fringe" Zernikes
| Standard deviation in power (from avg) |  | 0.44
| Part measured aperture | 160.4 | 160.4 | 160.4 | 160.4 | mm | Enter Data into shaded cells
| Wavefront "sag" at part plus power | 0.0016565 | 0.0016572 | 0.0016577 | 0.0016576 | mm
| Part radius | 1941.4392 | 1940.6777 | 1940.0923 | 1940.1625 | m
1939.52
| range (m) |  | -1.3469
| environmental uncertainty (m) |  | -0.51514
Useful numbers
DCC number |  | Aperture diameter | ROC
C1102035 | R36 Reference Sphere | 260 | 35.751
C1102247 | R34 Reference Sphere | 260 | 33.74
C1002794 | Test Mass Reference Sphere | all | 2100

## Pixel Sizes
|  | Magnification | Full Aperture size
Full | 0.4 | 1 | 409.3617
2x | 0.192 | 2.0833 | 196.4936
small | 0.047 | 8.5106 | 48.1
s2x | 0.023 | 17.3913 | 23.5383

## power fit
Find a corresponding power term over different aperture
INPUT
d1 - initial (mm OR pix) |  | 125
d2 - final (mm OR pix) |  | 421
Zernike1 (nm)
OUTPUT
Zernike2 (nm) | #DIV/0!

## Statistics
0 | 125.23
45 | 125.13
90 | 125.88
135 | 126.28
180 | 126.29
225 | 125.64
270 | 126.12
315 | 125.7
125.7837
0.44507