## Remote C
Ifo | Chassis | Rail | # | Terminal | Channel | # | Name | PLC | Task | IO | Size | Struct | Parameter | Bit | Pos | Len
H1 | Corner Remote | L | 2 | EL3202 | RTD Inputs Channel | 1 | Value | PLC1 | Standard | Inputs | WORD | PemEnvCMsrRack1TempIn
H1 | Corner Remote | L | 2 | EL3202 | RTD Inputs Channel | 2 | Value | PLC1 | Standard | Inputs | WORD | PemEnvCMsrRack2TempIn
H1 | Corner Remote | L | 12 | EL6002 | COM Inputs Channel | 1 | Status | PLC1 | Fast | Inputs | WORD
H1 | Corner Remote | L | 12 | EL6002 | COM Inputs Channel | 1 | Data In 0 | PLC1 | Fast | Inputs | BYTE
H1 | Corner Remote | L | 12 | EL6002 | COM Inputs Channel | 1 | Data In 1 | PLC1 | Fast | Inputs | BYTE
H1 | Corner Remote | L | 12 | EL6002 | COM Inputs Channel | 1 | Data In 2 | PLC1 | Fast | Inputs | BYTE
H1 | Corner Remote | L | 12 | EL6002 | COM Inputs Channel | 1 | Data In 3 | PLC1 | Fast | Inputs | BYTE
H1 | Corner Remote | L | 12 | EL6002 | COM Inputs Channel | 1 | Data In 4 | PLC1 | Fast | Inputs | BYTE
H1 | Corner Remote | L | 12 | EL6002 | COM Inputs Channel | 1 | Data In 5 | PLC1 | Fast | Inputs | BYTE
H1 | Corner Remote | L | 12 | EL6002 | COM Inputs Channel | 1 | Data In 6 | PLC1 | Fast | Inputs | BYTE
H1 | Corner Remote | L | 12 | EL6002 | COM Inputs Channel | 1 | Data In 7 | PLC1 | Fast | Inputs | BYTE
H1 | Corner Remote | L | 12 | EL6002 | COM Inputs Channel | 1 | Data In 8 | PLC1 | Fast | Inputs | BYTE
H1 | Corner Remote | L | 12 | EL6002 | COM Inputs Channel | 1 | Data In 9 | PLC1 | Fast | Inputs | BYTE
H1 | Corner Remote | L | 12 | EL6002 | COM Inputs Channel | 1 | Data In 10 | PLC1 | Fast | Inputs | BYTE
H1 | Corner Remote | L | 12 | EL6002 | COM Inputs Channel | 1 | Data In 11 | PLC1 | Fast | Inputs | BYTE
H1 | Corner Remote | L | 12 | EL6002 | COM Inputs Channel | 1 | Data In 12 | PLC1 | Fast | Inputs | BYTE
H1 | Corner Remote | L | 12 | EL6002 | COM Inputs Channel | 1 | Data In 13 | PLC1 | Fast | Inputs | BYTE
H1 | Corner Remote | L | 12 | EL6002 | COM Inputs Channel | 1 | Data In 14 | PLC1 | Fast | Inputs | BYTE
H1 | Corner Remote | L | 12 | EL6002 | COM Inputs Channel | 1 | Data In 15 | PLC1 | Fast | Inputs | BYTE
H1 | Corner Remote | L | 12 | EL6002 | COM Inputs Channel | 1 | Data In 16 | PLC1 | Fast | Inputs | BYTE
H1 | Corner Remote | L | 12 | EL6002 | COM Inputs Channel | 1 | Data In 17 | PLC1 | Fast | Inputs | BYTE
H1 | Corner Remote | L | 12 | EL6002 | COM Inputs Channel | 1 | Data In 18 | PLC1 | Fast | Inputs | BYTE
H1 | Corner Remote | L | 12 | EL6002 | COM Inputs Channel | 1 | Data In 19 | PLC1 | Fast | Inputs | BYTE
H1 | Corner Remote | L | 12 | EL6002 | COM Inputs Channel | 1 | Data In 20 | PLC1 | Fast | Inputs | BYTE
H1 | Corner Remote | L | 12 | EL6002 | COM Inputs Channel | 1 | Data In 21 | PLC1 | Fast | Inputs | BYTE
H1 | Corner Remote | L | 12 | EL6002 | COM Inputs Channel | 2 | Status | PLC1 | Fast | Inputs | WORD | SysTimingCOMinM2 | Status
H1 | Corner Remote | L | 12 | EL6002 | COM Inputs Channel | 2 | Data In 0 | PLC1 | Fast | Inputs | BYTE | SysTimingCOMinM2 | D[0]
H1 | Corner Remote | L | 12 | EL6002 | COM Inputs Channel | 2 | Data In 1 | PLC1 | Fast | Inputs | BYTE | SysTimingCOMinM2 | D[1]
H1 | Corner Remote | L | 12 | EL6002 | COM Inputs Channel | 2 | Data In 2 | PLC1 | Fast | Inputs | BYTE | SysTimingCOMinM2 | D[2]
H1 | Corner Remote | L | 12 | EL6002 | COM Inputs Channel | 2 | Data In 3 | PLC1 | Fast | Inputs | BYTE | SysTimingCOMinM2 | D[3]
H1 | Corner Remote | L | 12 | EL6002 | COM Inputs Channel | 2 | Data In 4 | PLC1 | Fast | Inputs | BYTE | SysTimingCOMinM2 | D[4]
H1 | Corner Remote | L | 12 | EL6002 | COM Inputs Channel | 2 | Data In 5 | PLC1 | Fast | Inputs | BYTE | SysTimingCOMinM2 | D[5]
H1 | Corner Remote | L | 12 | EL6002 | COM Inputs Channel | 2 | Data In 6 | PLC1 | Fast | Inputs | BYTE | SysTimingCOMinM2 | D[6]
H1 | Corner Remote | L | 12 | EL6002 | COM Inputs Channel | 2 | Data In 7 | PLC1 | Fast | Inputs | BYTE | SysTimingCOMinM2 | D[7]
H1 | Corner Remote | L | 12 | EL6002 | COM Inputs Channel | 2 | Data In 8 | PLC1 | Fast | Inputs | BYTE | SysTimingCOMinM2 | D[8]
H1 | Corner Remote | L | 12 | EL6002 | COM Inputs Channel | 2 | Data In 9 | PLC1 | Fast | Inputs | BYTE | SysTimingCOMinM2 | D[9]
H1 | Corner Remote | L | 12 | EL6002 | COM Inputs Channel | 2 | Data In 10 | PLC1 | Fast | Inputs | BYTE | SysTimingCOMinM2 | D[10]
H1 | Corner Remote | L | 12 | EL6002 | COM Inputs Channel | 2 | Data In 11 | PLC1 | Fast | Inputs | BYTE | SysTimingCOMinM2 | D[11]
H1 | Corner Remote | L | 12 | EL6002 | COM Inputs Channel | 2 | Data In 12 | PLC1 | Fast | Inputs | BYTE | SysTimingCOMinM2 | D[12]
H1 | Corner Remote | L | 12 | EL6002 | COM Inputs Channel | 2 | Data In 13 | PLC1 | Fast | Inputs | BYTE | SysTimingCOMinM2 | D[13]
H1 | Corner Remote | L | 12 | EL6002 | COM Inputs Channel | 2 | Data In 14 | PLC1 | Fast | Inputs | BYTE | SysTimingCOMinM2 | D[14]
H1 | Corner Remote | L | 12 | EL6002 | COM Inputs Channel | 2 | Data In 15 | PLC1 | Fast | Inputs | BYTE | SysTimingCOMinM2 | D[15]
H1 | Corner Remote | L | 12 | EL6002 | COM Inputs Channel | 2 | Data In 16 | PLC1 | Fast | Inputs | BYTE | SysTimingCOMinM2 | D[16]
H1 | Corner Remote | L | 12 | EL6002 | COM Inputs Channel | 2 | Data In 17 | PLC1 | Fast | Inputs | BYTE | SysTimingCOMinM2 | D[17]
H1 | Corner Remote | L | 12 | EL6002 | COM Inputs Channel | 2 | Data In 18 | PLC1 | Fast | Inputs | BYTE | SysTimingCOMinM2 | D[18]
H1 | Corner Remote | L | 12 | EL6002 | COM Inputs Channel | 2 | Data In 19 | PLC1 | Fast | Inputs | BYTE | SysTimingCOMinM2 | D[19]
H1 | Corner Remote | L | 12 | EL6002 | COM Inputs Channel | 2 | Data In 20 | PLC1 | Fast | Inputs | BYTE | SysTimingCOMinM2 | D[20]
H1 | Corner Remote | L | 12 | EL6002 | COM Inputs Channel | 2 | Data In 21 | PLC1 | Fast | Inputs | BYTE | SysTimingCOMinM2 | D[21]
H1 | Corner Remote | L | 12 | EL6002 | COM Outputs Channel | 1 | Ctrl | PLC1 | Fast | Outputs | WORD
H1 | Corner Remote | L | 12 | EL6002 | COM Outputs Channel | 1 | Data Out 0 | PLC1 | Fast | Outputs | BYTE
H1 | Corner Remote | L | 12 | EL6002 | COM Outputs Channel | 1 | Data Out 1 | PLC1 | Fast | Outputs | BYTE
H1 | Corner Remote | L | 12 | EL6002 | COM Outputs Channel | 1 | Data Out 2 | PLC1 | Fast | Outputs | BYTE
H1 | Corner Remote | L | 12 | EL6002 | COM Outputs Channel | 1 | Data Out 3 | PLC1 | Fast | Outputs | BYTE
H1 | Corner Remote | L | 12 | EL6002 | COM Outputs Channel | 1 | Data Out 4 | PLC1 | Fast | Outputs | BYTE
H1 | Corner Remote | L | 12 | EL6002 | COM Outputs Channel | 1 | Data Out 5 | PLC1 | Fast | Outputs | BYTE
H1 | Corner Remote | L | 12 | EL6002 | COM Outputs Channel | 1 | Data Out 6 | PLC1 | Fast | Outputs | BYTE
H1 | Corner Remote | L | 12 | EL6002 | COM Outputs Channel | 1 | Data Out 7 | PLC1 | Fast | Outputs | BYTE
H1 | Corner Remote | L | 12 | EL6002 | COM Outputs Channel | 1 | Data Out 8 | PLC1 | Fast | Outputs | BYTE
H1 | Corner Remote | L | 12 | EL6002 | COM Outputs Channel | 1 | Data Out 9 | PLC1 | Fast | Outputs | BYTE
H1 | Corner Remote | L | 12 | EL6002 | COM Outputs Channel | 1 | Data Out 10 | PLC1 | Fast | Outputs | BYTE
H1 | Corner Remote | L | 12 | EL6002 | COM Outputs Channel | 1 | Data Out 11 | PLC1 | Fast | Outputs | BYTE
H1 | Corner Remote | L | 12 | EL6002 | COM Outputs Channel | 1 | Data Out 12 | PLC1 | Fast | Outputs | BYTE
H1 | Corner Remote | L | 12 | EL6002 | COM Outputs Channel | 1 | Data Out 13 | PLC1 | Fast | Outputs | BYTE
H1 | Corner Remote | L | 12 | EL6002 | COM Outputs Channel | 1 | Data Out 14 | PLC1 | Fast | Outputs | BYTE
H1 | Corner Remote | L | 12 | EL6002 | COM Outputs Channel | 1 | Data Out 15 | PLC1 | Fast | Outputs | BYTE
H1 | Corner Remote | L | 12 | EL6002 | COM Outputs Channel | 1 | Data Out 16 | PLC1 | Fast | Outputs | BYTE
H1 | Corner Remote | L | 12 | EL6002 | COM Outputs Channel | 1 | Data Out 17 | PLC1 | Fast | Outputs | BYTE
H1 | Corner Remote | L | 12 | EL6002 | COM Outputs Channel | 1 | Data Out 18 | PLC1 | Fast | Outputs | BYTE
H1 | Corner Remote | L | 12 | EL6002 | COM Outputs Channel | 1 | Data Out 19 | PLC1 | Fast | Outputs | BYTE
H1 | Corner Remote | L | 12 | EL6002 | COM Outputs Channel | 1 | Data Out 20 | PLC1 | Fast | Outputs | BYTE
H1 | Corner Remote | L | 12 | EL6002 | COM Outputs Channel | 1 | Data Out 21 | PLC1 | Fast | Outputs | BYTE
H1 | Corner Remote | L | 12 | EL6002 | COM Outputs Channel | 2 | Ctrl | PLC1 | Fast | Outputs | WORD | SysTimingCOMoutM2 | Ctrl
H1 | Corner Remote | L | 12 | EL6002 | COM Outputs Channel | 2 | Data Out 0 | PLC1 | Fast | Outputs | BYTE | SysTimingCOMoutM2 | D[0]
H1 | Corner Remote | L | 12 | EL6002 | COM Outputs Channel | 2 | Data Out 1 | PLC1 | Fast | Outputs | BYTE | SysTimingCOMoutM2 | D[1]
H1 | Corner Remote | L | 12 | EL6002 | COM Outputs Channel | 2 | Data Out 2 | PLC1 | Fast | Outputs | BYTE | SysTimingCOMoutM2 | D[2]
H1 | Corner Remote | L | 12 | EL6002 | COM Outputs Channel | 2 | Data Out 3 | PLC1 | Fast | Outputs | BYTE | SysTimingCOMoutM2 | D[3]
H1 | Corner Remote | L | 12 | EL6002 | COM Outputs Channel | 2 | Data Out 4 | PLC1 | Fast | Outputs | BYTE | SysTimingCOMoutM2 | D[4]
H1 | Corner Remote | L | 12 | EL6002 | COM Outputs Channel | 2 | Data Out 5 | PLC1 | Fast | Outputs | BYTE | SysTimingCOMoutM2 | D[5]
H1 | Corner Remote | L | 12 | EL6002 | COM Outputs Channel | 2 | Data Out 6 | PLC1 | Fast | Outputs | BYTE | SysTimingCOMoutM2 | D[6]
H1 | Corner Remote | L | 12 | EL6002 | COM Outputs Channel | 2 | Data Out 7 | PLC1 | Fast | Outputs | BYTE | SysTimingCOMoutM2 | D[7]
H1 | Corner Remote | L | 12 | EL6002 | COM Outputs Channel | 2 | Data Out 8 | PLC1 | Fast | Outputs | BYTE | SysTimingCOMoutM2 | D[8]
H1 | Corner Remote | L | 12 | EL6002 | COM Outputs Channel | 2 | Data Out 9 | PLC1 | Fast | Outputs | BYTE | SysTimingCOMoutM2 | D[9]
H1 | Corner Remote | L | 12 | EL6002 | COM Outputs Channel | 2 | Data Out 10 | PLC1 | Fast | Outputs | BYTE | SysTimingCOMoutM2 | D[10]
H1 | Corner Remote | L | 12 | EL6002 | COM Outputs Channel | 2 | Data Out 11 | PLC1 | Fast | Outputs | BYTE | SysTimingCOMoutM2 | D[11]
H1 | Corner Remote | L | 12 | EL6002 | COM Outputs Channel | 2 | Data Out 12 | PLC1 | Fast | Outputs | BYTE | SysTimingCOMoutM2 | D[12]
H1 | Corner Remote | L | 12 | EL6002 | COM Outputs Channel | 2 | Data Out 13 | PLC1 | Fast | Outputs | BYTE | SysTimingCOMoutM2 | D[13]
H1 | Corner Remote | L | 12 | EL6002 | COM Outputs Channel | 2 | Data Out 14 | PLC1 | Fast | Outputs | BYTE | SysTimingCOMoutM2 | D[14]
H1 | Corner Remote | L | 12 | EL6002 | COM Outputs Channel | 2 | Data Out 15 | PLC1 | Fast | Outputs | BYTE | SysTimingCOMoutM2 | D[15]
H1 | Corner Remote | L | 12 | EL6002 | COM Outputs Channel | 2 | Data Out 16 | PLC1 | Fast | Outputs | BYTE | SysTimingCOMoutM2 | D[16]
H1 | Corner Remote | L | 12 | EL6002 | COM Outputs Channel | 2 | Data Out 17 | PLC1 | Fast | Outputs | BYTE | SysTimingCOMoutM2 | D[17]
H1 | Corner Remote | L | 12 | EL6002 | COM Outputs Channel | 2 | Data Out 18 | PLC1 | Fast | Outputs | BYTE | SysTimingCOMoutM2 | D[18]
H1 | Corner Remote | L | 12 | EL6002 | COM Outputs Channel | 2 | Data Out 19 | PLC1 | Fast | Outputs | BYTE | SysTimingCOMoutM2 | D[19]
H1 | Corner Remote | L | 12 | EL6002 | COM Outputs Channel | 2 | Data Out 20 | PLC1 | Fast | Outputs | BYTE | SysTimingCOMoutM2 | D[20]
H1 | Corner Remote | L | 12 | EL6002 | COM Outputs Channel | 2 | Data Out 21 | PLC1 | Fast | Outputs | BYTE | SysTimingCOMoutM2 | D[21]
H1 | Corner Remote | L | 14 | EL6002 | COM Inputs Channel | 1 | Status | PLC1 | Fast | Inputs | WORD
H1 | Corner Remote | L | 14 | EL6002 | COM Inputs Channel | 1 | Data In 0 | PLC1 | Fast | Inputs | BYTE
H1 | Corner Remote | L | 14 | EL6002 | COM Inputs Channel | 1 | Data In 1 | PLC1 | Fast | Inputs | BYTE
H1 | Corner Remote | L | 14 | EL6002 | COM Inputs Channel | 1 | Data In 2 | PLC1 | Fast | Inputs | BYTE
H1 | Corner Remote | L | 14 | EL6002 | COM Inputs Channel | 1 | Data In 3 | PLC1 | Fast | Inputs | BYTE
H1 | Corner Remote | L | 14 | EL6002 | COM Inputs Channel | 1 | Data In 4 | PLC1 | Fast | Inputs | BYTE
H1 | Corner Remote | L | 14 | EL6002 | COM Inputs Channel | 1 | Data In 5 | PLC1 | Fast | Inputs | BYTE
H1 | Corner Remote | L | 14 | EL6002 | COM Inputs Channel | 1 | Data In 6 | PLC1 | Fast | Inputs | BYTE
H1 | Corner Remote | L | 14 | EL6002 | COM Inputs Channel | 1 | Data In 7 | PLC1 | Fast | Inputs | BYTE
H1 | Corner Remote | L | 14 | EL6002 | COM Inputs Channel | 1 | Data In 8 | PLC1 | Fast | Inputs | BYTE
H1 | Corner Remote | L | 14 | EL6002 | COM Inputs Channel | 1 | Data In 9 | PLC1 | Fast | Inputs | BYTE
H1 | Corner Remote | L | 14 | EL6002 | COM Inputs Channel | 1 | Data In 10 | PLC1 | Fast | Inputs | BYTE
H1 | Corner Remote | L | 14 | EL6002 | COM Inputs Channel | 1 | Data In 11 | PLC1 | Fast | Inputs | BYTE
H1 | Corner Remote | L | 14 | EL6002 | COM Inputs Channel | 1 | Data In 12 | PLC1 | Fast | Inputs | BYTE
H1 | Corner Remote | L | 14 | EL6002 | COM Inputs Channel | 1 | Data In 13 | PLC1 | Fast | Inputs | BYTE
H1 | Corner Remote | L | 14 | EL6002 | COM Inputs Channel | 1 | Data In 14 | PLC1 | Fast | Inputs | BYTE
H1 | Corner Remote | L | 14 | EL6002 | COM Inputs Channel | 1 | Data In 15 | PLC1 | Fast | Inputs | BYTE
H1 | Corner Remote | L | 14 | EL6002 | COM Inputs Channel | 1 | Data In 16 | PLC1 | Fast | Inputs | BYTE
H1 | Corner Remote | L | 14 | EL6002 | COM Inputs Channel | 1 | Data In 17 | PLC1 | Fast | Inputs | BYTE
H1 | Corner Remote | L | 14 | EL6002 | COM Inputs Channel | 1 | Data In 18 | PLC1 | Fast | Inputs | BYTE
H1 | Corner Remote | L | 14 | EL6002 | COM Inputs Channel | 1 | Data In 19 | PLC1 | Fast | Inputs | BYTE
H1 | Corner Remote | L | 14 | EL6002 | COM Inputs Channel | 1 | Data In 20 | PLC1 | Fast | Inputs | BYTE
H1 | Corner Remote | L | 14 | EL6002 | COM Inputs Channel | 1 | Data In 21 | PLC1 | Fast | Inputs | BYTE
H1 | Corner Remote | L | 14 | EL6002 | COM Inputs Channel | 2 | Status | PLC1 | Fast | Inputs | WORD | SysPolCorrCOMinM4 | Status
H1 | Corner Remote | L | 14 | EL6002 | COM Inputs Channel | 2 | Data In 0 | PLC1 | Fast | Inputs | BYTE | SysPolCorrCOMinM4 | D[0]
H1 | Corner Remote | L | 14 | EL6002 | COM Inputs Channel | 2 | Data In 1 | PLC1 | Fast | Inputs | BYTE | SysPolCorrCOMinM4 | D[1]
H1 | Corner Remote | L | 14 | EL6002 | COM Inputs Channel | 2 | Data In 2 | PLC1 | Fast | Inputs | BYTE | SysPolCorrCOMinM4 | D[2]
H1 | Corner Remote | L | 14 | EL6002 | COM Inputs Channel | 2 | Data In 3 | PLC1 | Fast | Inputs | BYTE | SysPolCorrCOMinM4 | D[3]
H1 | Corner Remote | L | 14 | EL6002 | COM Inputs Channel | 2 | Data In 4 | PLC1 | Fast | Inputs | BYTE | SysPolCorrCOMinM4 | D[4]
H1 | Corner Remote | L | 14 | EL6002 | COM Inputs Channel | 2 | Data In 5 | PLC1 | Fast | Inputs | BYTE | SysPolCorrCOMinM4 | D[5]
H1 | Corner Remote | L | 14 | EL6002 | COM Inputs Channel | 2 | Data In 6 | PLC1 | Fast | Inputs | BYTE | SysPolCorrCOMinM4 | D[6]
H1 | Corner Remote | L | 14 | EL6002 | COM Inputs Channel | 2 | Data In 7 | PLC1 | Fast | Inputs | BYTE | SysPolCorrCOMinM4 | D[7]
H1 | Corner Remote | L | 14 | EL6002 | COM Inputs Channel | 2 | Data In 8 | PLC1 | Fast | Inputs | BYTE | SysPolCorrCOMinM4 | D[8]
H1 | Corner Remote | L | 14 | EL6002 | COM Inputs Channel | 2 | Data In 9 | PLC1 | Fast | Inputs | BYTE | SysPolCorrCOMinM4 | D[9]
H1 | Corner Remote | L | 14 | EL6002 | COM Inputs Channel | 2 | Data In 10 | PLC1 | Fast | Inputs | BYTE | SysPolCorrCOMinM4 | D[10]
H1 | Corner Remote | L | 14 | EL6002 | COM Inputs Channel | 2 | Data In 11 | PLC1 | Fast | Inputs | BYTE | SysPolCorrCOMinM4 | D[11]
H1 | Corner Remote | L | 14 | EL6002 | COM Inputs Channel | 2 | Data In 12 | PLC1 | Fast | Inputs | BYTE | SysPolCorrCOMinM4 | D[12]
H1 | Corner Remote | L | 14 | EL6002 | COM Inputs Channel | 2 | Data In 13 | PLC1 | Fast | Inputs | BYTE | SysPolCorrCOMinM4 | D[13]
H1 | Corner Remote | L | 14 | EL6002 | COM Inputs Channel | 2 | Data In 14 | PLC1 | Fast | Inputs | BYTE | SysPolCorrCOMinM4 | D[14]
H1 | Corner Remote | L | 14 | EL6002 | COM Inputs Channel | 2 | Data In 15 | PLC1 | Fast | Inputs | BYTE | SysPolCorrCOMinM4 | D[15]
H1 | Corner Remote | L | 14 | EL6002 | COM Inputs Channel | 2 | Data In 16 | PLC1 | Fast | Inputs | BYTE | SysPolCorrCOMinM4 | D[16]
H1 | Corner Remote | L | 14 | EL6002 | COM Inputs Channel | 2 | Data In 17 | PLC1 | Fast | Inputs | BYTE | SysPolCorrCOMinM4 | D[17]
H1 | Corner Remote | L | 14 | EL6002 | COM Inputs Channel | 2 | Data In 18 | PLC1 | Fast | Inputs | BYTE | SysPolCorrCOMinM4 | D[18]
H1 | Corner Remote | L | 14 | EL6002 | COM Inputs Channel | 2 | Data In 19 | PLC1 | Fast | Inputs | BYTE | SysPolCorrCOMinM4 | D[19]
H1 | Corner Remote | L | 14 | EL6002 | COM Inputs Channel | 2 | Data In 20 | PLC1 | Fast | Inputs | BYTE | SysPolCorrCOMinM4 | D[20]
H1 | Corner Remote | L | 14 | EL6002 | COM Inputs Channel | 2 | Data In 21 | PLC1 | Fast | Inputs | BYTE | SysPolCorrCOMinM4 | D[21]
H1 | Corner Remote | L | 14 | EL6002 | COM Outputs Channel | 1 | Ctrl | PLC1 | Fast | Outputs | WORD
H1 | Corner Remote | L | 14 | EL6002 | COM Outputs Channel | 1 | Data Out 0 | PLC1 | Fast | Outputs | BYTE
H1 | Corner Remote | L | 14 | EL6002 | COM Outputs Channel | 1 | Data Out 1 | PLC1 | Fast | Outputs | BYTE
H1 | Corner Remote | L | 14 | EL6002 | COM Outputs Channel | 1 | Data Out 2 | PLC1 | Fast | Outputs | BYTE
H1 | Corner Remote | L | 14 | EL6002 | COM Outputs Channel | 1 | Data Out 3 | PLC1 | Fast | Outputs | BYTE
H1 | Corner Remote | L | 14 | EL6002 | COM Outputs Channel | 1 | Data Out 4 | PLC1 | Fast | Outputs | BYTE
H1 | Corner Remote | L | 14 | EL6002 | COM Outputs Channel | 1 | Data Out 5 | PLC1 | Fast | Outputs | BYTE
H1 | Corner Remote | L | 14 | EL6002 | COM Outputs Channel | 1 | Data Out 6 | PLC1 | Fast | Outputs | BYTE
H1 | Corner Remote | L | 14 | EL6002 | COM Outputs Channel | 1 | Data Out 7 | PLC1 | Fast | Outputs | BYTE
H1 | Corner Remote | L | 14 | EL6002 | COM Outputs Channel | 1 | Data Out 8 | PLC1 | Fast | Outputs | BYTE
H1 | Corner Remote | L | 14 | EL6002 | COM Outputs Channel | 1 | Data Out 9 | PLC1 | Fast | Outputs | BYTE
H1 | Corner Remote | L | 14 | EL6002 | COM Outputs Channel | 1 | Data Out 10 | PLC1 | Fast | Outputs | BYTE
H1 | Corner Remote | L | 14 | EL6002 | COM Outputs Channel | 1 | Data Out 11 | PLC1 | Fast | Outputs | BYTE
H1 | Corner Remote | L | 14 | EL6002 | COM Outputs Channel | 1 | Data Out 12 | PLC1 | Fast | Outputs | BYTE
H1 | Corner Remote | L | 14 | EL6002 | COM Outputs Channel | 1 | Data Out 13 | PLC1 | Fast | Outputs | BYTE
H1 | Corner Remote | L | 14 | EL6002 | COM Outputs Channel | 1 | Data Out 14 | PLC1 | Fast | Outputs | BYTE
H1 | Corner Remote | L | 14 | EL6002 | COM Outputs Channel | 1 | Data Out 15 | PLC1 | Fast | Outputs | BYTE
H1 | Corner Remote | L | 14 | EL6002 | COM Outputs Channel | 1 | Data Out 16 | PLC1 | Fast | Outputs | BYTE
H1 | Corner Remote | L | 14 | EL6002 | COM Outputs Channel | 1 | Data Out 17 | PLC1 | Fast | Outputs | BYTE
H1 | Corner Remote | L | 14 | EL6002 | COM Outputs Channel | 1 | Data Out 18 | PLC1 | Fast | Outputs | BYTE
H1 | Corner Remote | L | 14 | EL6002 | COM Outputs Channel | 1 | Data Out 19 | PLC1 | Fast | Outputs | BYTE
H1 | Corner Remote | L | 14 | EL6002 | COM Outputs Channel | 1 | Data Out 20 | PLC1 | Fast | Outputs | BYTE
H1 | Corner Remote | L | 14 | EL6002 | COM Outputs Channel | 1 | Data Out 21 | PLC1 | Fast | Outputs | BYTE
H1 | Corner Remote | L | 14 | EL6002 | COM Outputs Channel | 2 | Ctrl | PLC1 | Fast | Outputs | WORD | SysPolCorrCOMoutM4 | Ctrl
H1 | Corner Remote | L | 14 | EL6002 | COM Outputs Channel | 2 | Data Out 0 | PLC1 | Fast | Outputs | BYTE | SysPolCorrCOMoutM4 | D[0]
H1 | Corner Remote | L | 14 | EL6002 | COM Outputs Channel | 2 | Data Out 1 | PLC1 | Fast | Outputs | BYTE | SysPolCorrCOMoutM4 | D[1]
H1 | Corner Remote | L | 14 | EL6002 | COM Outputs Channel | 2 | Data Out 2 | PLC1 | Fast | Outputs | BYTE | SysPolCorrCOMoutM4 | D[2]
H1 | Corner Remote | L | 14 | EL6002 | COM Outputs Channel | 2 | Data Out 3 | PLC1 | Fast | Outputs | BYTE | SysPolCorrCOMoutM4 | D[3]
H1 | Corner Remote | L | 14 | EL6002 | COM Outputs Channel | 2 | Data Out 4 | PLC1 | Fast | Outputs | BYTE | SysPolCorrCOMoutM4 | D[4]
H1 | Corner Remote | L | 14 | EL6002 | COM Outputs Channel | 2 | Data Out 5 | PLC1 | Fast | Outputs | BYTE | SysPolCorrCOMoutM4 | D[5]
H1 | Corner Remote | L | 14 | EL6002 | COM Outputs Channel | 2 | Data Out 6 | PLC1 | Fast | Outputs | BYTE | SysPolCorrCOMoutM4 | D[6]
H1 | Corner Remote | L | 14 | EL6002 | COM Outputs Channel | 2 | Data Out 7 | PLC1 | Fast | Outputs | BYTE | SysPolCorrCOMoutM4 | D[7]
H1 | Corner Remote | L | 14 | EL6002 | COM Outputs Channel | 2 | Data Out 8 | PLC1 | Fast | Outputs | BYTE | SysPolCorrCOMoutM4 | D[8]
H1 | Corner Remote | L | 14 | EL6002 | COM Outputs Channel | 2 | Data Out 9 | PLC1 | Fast | Outputs | BYTE | SysPolCorrCOMoutM4 | D[9]
H1 | Corner Remote | L | 14 | EL6002 | COM Outputs Channel | 2 | Data Out 10 | PLC1 | Fast | Outputs | BYTE | SysPolCorrCOMoutM4 | D[10]
H1 | Corner Remote | L | 14 | EL6002 | COM Outputs Channel | 2 | Data Out 11 | PLC1 | Fast | Outputs | BYTE | SysPolCorrCOMoutM4 | D[11]
H1 | Corner Remote | L | 14 | EL6002 | COM Outputs Channel | 2 | Data Out 12 | PLC1 | Fast | Outputs | BYTE | SysPolCorrCOMoutM4 | D[12]
H1 | Corner Remote | L | 14 | EL6002 | COM Outputs Channel | 2 | Data Out 13 | PLC1 | Fast | Outputs | BYTE | SysPolCorrCOMoutM4 | D[13]
H1 | Corner Remote | L | 14 | EL6002 | COM Outputs Channel | 2 | Data Out 14 | PLC1 | Fast | Outputs | BYTE | SysPolCorrCOMoutM4 | D[14]
H1 | Corner Remote | L | 14 | EL6002 | COM Outputs Channel | 2 | Data Out 15 | PLC1 | Fast | Outputs | BYTE | SysPolCorrCOMoutM4 | D[15]
H1 | Corner Remote | L | 14 | EL6002 | COM Outputs Channel | 2 | Data Out 16 | PLC1 | Fast | Outputs | BYTE | SysPolCorrCOMoutM4 | D[16]
H1 | Corner Remote | L | 14 | EL6002 | COM Outputs Channel | 2 | Data Out 17 | PLC1 | Fast | Outputs | BYTE | SysPolCorrCOMoutM4 | D[17]
H1 | Corner Remote | L | 14 | EL6002 | COM Outputs Channel | 2 | Data Out 18 | PLC1 | Fast | Outputs | BYTE | SysPolCorrCOMoutM4 | D[18]
H1 | Corner Remote | L | 14 | EL6002 | COM Outputs Channel | 2 | Data Out 19 | PLC1 | Fast | Outputs | BYTE | SysPolCorrCOMoutM4 | D[19]
H1 | Corner Remote | L | 14 | EL6002 | COM Outputs Channel | 2 | Data Out 20 | PLC1 | Fast | Outputs | BYTE | SysPolCorrCOMoutM4 | D[20]
H1 | Corner Remote | L | 14 | EL6002 | COM Outputs Channel | 2 | Data Out 21 | PLC1 | Fast | Outputs | BYTE | SysPolCorrCOMoutM4 | D[21]
H1 | Corner Remote | L | 16 | EL6022 | COM Inputs Channel | 1 | Status | PLC1 | Fast | Inputs | WORD
H1 | Corner Remote | L | 16 | EL6022 | COM Inputs Channel | 1 | Data In 0 | PLC1 | Fast | Inputs | BYTE
H1 | Corner Remote | L | 16 | EL6022 | COM Inputs Channel | 1 | Data In 1 | PLC1 | Fast | Inputs | BYTE
H1 | Corner Remote | L | 16 | EL6022 | COM Inputs Channel | 1 | Data In 2 | PLC1 | Fast | Inputs | BYTE
H1 | Corner Remote | L | 16 | EL6022 | COM Inputs Channel | 1 | Data In 3 | PLC1 | Fast | Inputs | BYTE
H1 | Corner Remote | L | 16 | EL6022 | COM Inputs Channel | 1 | Data In 4 | PLC1 | Fast | Inputs | BYTE
H1 | Corner Remote | L | 16 | EL6022 | COM Inputs Channel | 1 | Data In 5 | PLC1 | Fast | Inputs | BYTE
H1 | Corner Remote | L | 16 | EL6022 | COM Inputs Channel | 1 | Data In 6 | PLC1 | Fast | Inputs | BYTE
H1 | Corner Remote | L | 16 | EL6022 | COM Inputs Channel | 1 | Data In 7 | PLC1 | Fast | Inputs | BYTE
H1 | Corner Remote | L | 16 | EL6022 | COM Inputs Channel | 1 | Data In 8 | PLC1 | Fast | Inputs | BYTE
H1 | Corner Remote | L | 16 | EL6022 | COM Inputs Channel | 1 | Data In 9 | PLC1 | Fast | Inputs | BYTE
H1 | Corner Remote | L | 16 | EL6022 | COM Inputs Channel | 1 | Data In 10 | PLC1 | Fast | Inputs | BYTE
H1 | Corner Remote | L | 16 | EL6022 | COM Inputs Channel | 1 | Data In 11 | PLC1 | Fast | Inputs | BYTE
H1 | Corner Remote | L | 16 | EL6022 | COM Inputs Channel | 1 | Data In 12 | PLC1 | Fast | Inputs | BYTE
H1 | Corner Remote | L | 16 | EL6022 | COM Inputs Channel | 1 | Data In 13 | PLC1 | Fast | Inputs | BYTE
H1 | Corner Remote | L | 16 | EL6022 | COM Inputs Channel | 1 | Data In 14 | PLC1 | Fast | Inputs | BYTE
H1 | Corner Remote | L | 16 | EL6022 | COM Inputs Channel | 1 | Data In 15 | PLC1 | Fast | Inputs | BYTE
H1 | Corner Remote | L | 16 | EL6022 | COM Inputs Channel | 1 | Data In 16 | PLC1 | Fast | Inputs | BYTE
H1 | Corner Remote | L | 16 | EL6022 | COM Inputs Channel | 1 | Data In 17 | PLC1 | Fast | Inputs | BYTE
H1 | Corner Remote | L | 16 | EL6022 | COM Inputs Channel | 1 | Data In 18 | PLC1 | Fast | Inputs | BYTE
H1 | Corner Remote | L | 16 | EL6022 | COM Inputs Channel | 1 | Data In 19 | PLC1 | Fast | Inputs | BYTE
H1 | Corner Remote | L | 16 | EL6022 | COM Inputs Channel | 1 | Data In 20 | PLC1 | Fast | Inputs | BYTE
H1 | Corner Remote | L | 16 | EL6022 | COM Inputs Channel | 1 | Data In 21 | PLC1 | Fast | Inputs | BYTE
H1 | Corner Remote | L | 16 | EL6022 | COM Inputs Channel | 2 | Status | PLC1 | Fast | Inputs | WORD | SysTimingCOMinM5 | Status
H1 | Corner Remote | L | 16 | EL6022 | COM Inputs Channel | 2 | Data In 0 | PLC1 | Fast | Inputs | BYTE | SysTimingCOMinM5 | D[0]
H1 | Corner Remote | L | 16 | EL6022 | COM Inputs Channel | 2 | Data In 1 | PLC1 | Fast | Inputs | BYTE | SysTimingCOMinM5 | D[1]
H1 | Corner Remote | L | 16 | EL6022 | COM Inputs Channel | 2 | Data In 2 | PLC1 | Fast | Inputs | BYTE | SysTimingCOMinM5 | D[2]
H1 | Corner Remote | L | 16 | EL6022 | COM Inputs Channel | 2 | Data In 3 | PLC1 | Fast | Inputs | BYTE | SysTimingCOMinM5 | D[3]
H1 | Corner Remote | L | 16 | EL6022 | COM Inputs Channel | 2 | Data In 4 | PLC1 | Fast | Inputs | BYTE | SysTimingCOMinM5 | D[4]
H1 | Corner Remote | L | 16 | EL6022 | COM Inputs Channel | 2 | Data In 5 | PLC1 | Fast | Inputs | BYTE | SysTimingCOMinM5 | D[5]
H1 | Corner Remote | L | 16 | EL6022 | COM Inputs Channel | 2 | Data In 6 | PLC1 | Fast | Inputs | BYTE | SysTimingCOMinM5 | D[6]
H1 | Corner Remote | L | 16 | EL6022 | COM Inputs Channel | 2 | Data In 7 | PLC1 | Fast | Inputs | BYTE | SysTimingCOMinM5 | D[7]
H1 | Corner Remote | L | 16 | EL6022 | COM Inputs Channel | 2 | Data In 8 | PLC1 | Fast | Inputs | BYTE | SysTimingCOMinM5 | D[8]
H1 | Corner Remote | L | 16 | EL6022 | COM Inputs Channel | 2 | Data In 9 | PLC1 | Fast | Inputs | BYTE | SysTimingCOMinM5 | D[9]
H1 | Corner Remote | L | 16 | EL6022 | COM Inputs Channel | 2 | Data In 10 | PLC1 | Fast | Inputs | BYTE | SysTimingCOMinM5 | D[10]
H1 | Corner Remote | L | 16 | EL6022 | COM Inputs Channel | 2 | Data In 11 | PLC1 | Fast | Inputs | BYTE | SysTimingCOMinM5 | D[11]
H1 | Corner Remote | L | 16 | EL6022 | COM Inputs Channel | 2 | Data In 12 | PLC1 | Fast | Inputs | BYTE | SysTimingCOMinM5 | D[12]
H1 | Corner Remote | L | 16 | EL6022 | COM Inputs Channel | 2 | Data In 13 | PLC1 | Fast | Inputs | BYTE | SysTimingCOMinM5 | D[13]
H1 | Corner Remote | L | 16 | EL6022 | COM Inputs Channel | 2 | Data In 14 | PLC1 | Fast | Inputs | BYTE | SysTimingCOMinM5 | D[14]
H1 | Corner Remote | L | 16 | EL6022 | COM Inputs Channel | 2 | Data In 15 | PLC1 | Fast | Inputs | BYTE | SysTimingCOMinM5 | D[15]
H1 | Corner Remote | L | 16 | EL6022 | COM Inputs Channel | 2 | Data In 16 | PLC1 | Fast | Inputs | BYTE | SysTimingCOMinM5 | D[16]
H1 | Corner Remote | L | 16 | EL6022 | COM Inputs Channel | 2 | Data In 17 | PLC1 | Fast | Inputs | BYTE | SysTimingCOMinM5 | D[17]
H1 | Corner Remote | L | 16 | EL6022 | COM Inputs Channel | 2 | Data In 18 | PLC1 | Fast | Inputs | BYTE | SysTimingCOMinM5 | D[18]
H1 | Corner Remote | L | 16 | EL6022 | COM Inputs Channel | 2 | Data In 19 | PLC1 | Fast | Inputs | BYTE | SysTimingCOMinM5 | D[19]
H1 | Corner Remote | L | 16 | EL6022 | COM Inputs Channel | 2 | Data In 20 | PLC1 | Fast | Inputs | BYTE | SysTimingCOMinM5 | D[20]
H1 | Corner Remote | L | 16 | EL6022 | COM Inputs Channel | 2 | Data In 21 | PLC1 | Fast | Inputs | BYTE | SysTimingCOMinM5 | D[21]
H1 | Corner Remote | L | 16 | EL6022 | COM Outputs Channel | 1 | Ctrl | PLC1 | Fast | Outputs | WORD
H1 | Corner Remote | L | 16 | EL6022 | COM Outputs Channel | 1 | Data Out 0 | PLC1 | Fast | Outputs | BYTE
H1 | Corner Remote | L | 16 | EL6022 | COM Outputs Channel | 1 | Data Out 1 | PLC1 | Fast | Outputs | BYTE
H1 | Corner Remote | L | 16 | EL6022 | COM Outputs Channel | 1 | Data Out 2 | PLC1 | Fast | Outputs | BYTE
H1 | Corner Remote | L | 16 | EL6022 | COM Outputs Channel | 1 | Data Out 3 | PLC1 | Fast | Outputs | BYTE
H1 | Corner Remote | L | 16 | EL6022 | COM Outputs Channel | 1 | Data Out 4 | PLC1 | Fast | Outputs | BYTE
H1 | Corner Remote | L | 16 | EL6022 | COM Outputs Channel | 1 | Data Out 5 | PLC1 | Fast | Outputs | BYTE
H1 | Corner Remote | L | 16 | EL6022 | COM Outputs Channel | 1 | Data Out 6 | PLC1 | Fast | Outputs | BYTE
H1 | Corner Remote | L | 16 | EL6022 | COM Outputs Channel | 1 | Data Out 7 | PLC1 | Fast | Outputs | BYTE
H1 | Corner Remote | L | 16 | EL6022 | COM Outputs Channel | 1 | Data Out 8 | PLC1 | Fast | Outputs | BYTE
H1 | Corner Remote | L | 16 | EL6022 | COM Outputs Channel | 1 | Data Out 9 | PLC1 | Fast | Outputs | BYTE
H1 | Corner Remote | L | 16 | EL6022 | COM Outputs Channel | 1 | Data Out 10 | PLC1 | Fast | Outputs | BYTE
H1 | Corner Remote | L | 16 | EL6022 | COM Outputs Channel | 1 | Data Out 11 | PLC1 | Fast | Outputs | BYTE
H1 | Corner Remote | L | 16 | EL6022 | COM Outputs Channel | 1 | Data Out 12 | PLC1 | Fast | Outputs | BYTE
H1 | Corner Remote | L | 16 | EL6022 | COM Outputs Channel | 1 | Data Out 13 | PLC1 | Fast | Outputs | BYTE
H1 | Corner Remote | L | 16 | EL6022 | COM Outputs Channel | 1 | Data Out 14 | PLC1 | Fast | Outputs | BYTE
H1 | Corner Remote | L | 16 | EL6022 | COM Outputs Channel | 1 | Data Out 15 | PLC1 | Fast | Outputs | BYTE
H1 | Corner Remote | L | 16 | EL6022 | COM Outputs Channel | 1 | Data Out 16 | PLC1 | Fast | Outputs | BYTE
H1 | Corner Remote | L | 16 | EL6022 | COM Outputs Channel | 1 | Data Out 17 | PLC1 | Fast | Outputs | BYTE
H1 | Corner Remote | L | 16 | EL6022 | COM Outputs Channel | 1 | Data Out 18 | PLC1 | Fast | Outputs | BYTE
H1 | Corner Remote | L | 16 | EL6022 | COM Outputs Channel | 1 | Data Out 19 | PLC1 | Fast | Outputs | BYTE
H1 | Corner Remote | L | 16 | EL6022 | COM Outputs Channel | 1 | Data Out 20 | PLC1 | Fast | Outputs | BYTE
H1 | Corner Remote | L | 16 | EL6022 | COM Outputs Channel | 1 | Data Out 21 | PLC1 | Fast | Outputs | BYTE
H1 | Corner Remote | L | 16 | EL6022 | COM Outputs Channel | 2 | Ctrl | PLC1 | Fast | Outputs | WORD | SysTimingCOMoutM5 | Ctrl
H1 | Corner Remote | L | 16 | EL6022 | COM Outputs Channel | 2 | Data Out 0 | PLC1 | Fast | Outputs | BYTE | SysTimingCOMoutM5 | D[0]
H1 | Corner Remote | L | 16 | EL6022 | COM Outputs Channel | 2 | Data Out 1 | PLC1 | Fast | Outputs | BYTE | SysTimingCOMoutM5 | D[1]
H1 | Corner Remote | L | 16 | EL6022 | COM Outputs Channel | 2 | Data Out 2 | PLC1 | Fast | Outputs | BYTE | SysTimingCOMoutM5 | D[2]
H1 | Corner Remote | L | 16 | EL6022 | COM Outputs Channel | 2 | Data Out 3 | PLC1 | Fast | Outputs | BYTE | SysTimingCOMoutM5 | D[3]
H1 | Corner Remote | L | 16 | EL6022 | COM Outputs Channel | 2 | Data Out 4 | PLC1 | Fast | Outputs | BYTE | SysTimingCOMoutM5 | D[4]
H1 | Corner Remote | L | 16 | EL6022 | COM Outputs Channel | 2 | Data Out 5 | PLC1 | Fast | Outputs | BYTE | SysTimingCOMoutM5 | D[5]
H1 | Corner Remote | L | 16 | EL6022 | COM Outputs Channel | 2 | Data Out 6 | PLC1 | Fast | Outputs | BYTE | SysTimingCOMoutM5 | D[6]
H1 | Corner Remote | L | 16 | EL6022 | COM Outputs Channel | 2 | Data Out 7 | PLC1 | Fast | Outputs | BYTE | SysTimingCOMoutM5 | D[7]
H1 | Corner Remote | L | 16 | EL6022 | COM Outputs Channel | 2 | Data Out 8 | PLC1 | Fast | Outputs | BYTE | SysTimingCOMoutM5 | D[8]
H1 | Corner Remote | L | 16 | EL6022 | COM Outputs Channel | 2 | Data Out 9 | PLC1 | Fast | Outputs | BYTE | SysTimingCOMoutM5 | D[9]
H1 | Corner Remote | L | 16 | EL6022 | COM Outputs Channel | 2 | Data Out 10 | PLC1 | Fast | Outputs | BYTE | SysTimingCOMoutM5 | D[10]
H1 | Corner Remote | L | 16 | EL6022 | COM Outputs Channel | 2 | Data Out 11 | PLC1 | Fast | Outputs | BYTE | SysTimingCOMoutM5 | D[11]
H1 | Corner Remote | L | 16 | EL6022 | COM Outputs Channel | 2 | Data Out 12 | PLC1 | Fast | Outputs | BYTE | SysTimingCOMoutM5 | D[12]
H1 | Corner Remote | L | 16 | EL6022 | COM Outputs Channel | 2 | Data Out 13 | PLC1 | Fast | Outputs | BYTE | SysTimingCOMoutM5 | D[13]
H1 | Corner Remote | L | 16 | EL6022 | COM Outputs Channel | 2 | Data Out 14 | PLC1 | Fast | Outputs | BYTE | SysTimingCOMoutM5 | D[14]
H1 | Corner Remote | L | 16 | EL6022 | COM Outputs Channel | 2 | Data Out 15 | PLC1 | Fast | Outputs | BYTE | SysTimingCOMoutM5 | D[15]
H1 | Corner Remote | L | 16 | EL6022 | COM Outputs Channel | 2 | Data Out 16 | PLC1 | Fast | Outputs | BYTE | SysTimingCOMoutM5 | D[16]
H1 | Corner Remote | L | 16 | EL6022 | COM Outputs Channel | 2 | Data Out 17 | PLC1 | Fast | Outputs | BYTE | SysTimingCOMoutM5 | D[17]
H1 | Corner Remote | L | 16 | EL6022 | COM Outputs Channel | 2 | Data Out 18 | PLC1 | Fast | Outputs | BYTE | SysTimingCOMoutM5 | D[18]
H1 | Corner Remote | L | 16 | EL6022 | COM Outputs Channel | 2 | Data Out 19 | PLC1 | Fast | Outputs | BYTE | SysTimingCOMoutM5 | D[19]
H1 | Corner Remote | L | 16 | EL6022 | COM Outputs Channel | 2 | Data Out 20 | PLC1 | Fast | Outputs | BYTE | SysTimingCOMoutM5 | D[20]
H1 | Corner Remote | L | 16 | EL6022 | COM Outputs Channel | 2 | Data Out 21 | PLC1 | Fast | Outputs | BYTE | SysTimingCOMoutM5 | D[21]

## Remote X
Ifo | Chassis | Rail | # | Terminal | Channel | # | Name | PLC | Task | IO | Size | Struct | Parameter | Bit | Pos | Len
H1 | End Remote | R | 1 | EL6692 | IO Inputs | — | EndXtoPLC2 | PLC2 | Standard | Inputs | STRUCT | ReceiveFromEndX | —
H1 | End Remote | R | 1 | EL6692 | IO Outputs | — | PLC1toEndX | PLC1 | Standard | Inputs | STRUCT | SendToEndX | —
H1 | End Remote | R | 1 | EL6692 | IO Outputs | — | PLC2toEndX | PLC2 | Standard | Inputs | STRUCT | SendToEndX | —
H1 | EX Remote | R | 3 | EL6002 | COM Inputs Channel | 1 | Status | PLC1 | Fast | Inputs | WORD
H1 | EX Remote | R | 3 | EL6002 | COM Inputs Channel | 1 | Data In 0 | PLC1 | Fast | Inputs | BYTE
H1 | EX Remote | R | 3 | EL6002 | COM Inputs Channel | 1 | Data In 1 | PLC1 | Fast | Inputs | BYTE
H1 | EX Remote | R | 3 | EL6002 | COM Inputs Channel | 1 | Data In 2 | PLC1 | Fast | Inputs | BYTE
H1 | EX Remote | R | 3 | EL6002 | COM Inputs Channel | 1 | Data In 3 | PLC1 | Fast | Inputs | BYTE
H1 | EX Remote | R | 3 | EL6002 | COM Inputs Channel | 1 | Data In 4 | PLC1 | Fast | Inputs | BYTE
H1 | EX Remote | R | 3 | EL6002 | COM Inputs Channel | 1 | Data In 5 | PLC1 | Fast | Inputs | BYTE
H1 | EX Remote | R | 3 | EL6002 | COM Inputs Channel | 1 | Data In 6 | PLC1 | Fast | Inputs | BYTE
H1 | EX Remote | R | 3 | EL6002 | COM Inputs Channel | 1 | Data In 7 | PLC1 | Fast | Inputs | BYTE
H1 | EX Remote | R | 3 | EL6002 | COM Inputs Channel | 1 | Data In 8 | PLC1 | Fast | Inputs | BYTE
H1 | EX Remote | R | 3 | EL6002 | COM Inputs Channel | 1 | Data In 9 | PLC1 | Fast | Inputs | BYTE
H1 | EX Remote | R | 3 | EL6002 | COM Inputs Channel | 1 | Data In 10 | PLC1 | Fast | Inputs | BYTE
H1 | EX Remote | R | 3 | EL6002 | COM Inputs Channel | 1 | Data In 11 | PLC1 | Fast | Inputs | BYTE
H1 | EX Remote | R | 3 | EL6002 | COM Inputs Channel | 1 | Data In 12 | PLC1 | Fast | Inputs | BYTE
H1 | EX Remote | R | 3 | EL6002 | COM Inputs Channel | 1 | Data In 13 | PLC1 | Fast | Inputs | BYTE
H1 | EX Remote | R | 3 | EL6002 | COM Inputs Channel | 1 | Data In 14 | PLC1 | Fast | Inputs | BYTE
H1 | EX Remote | R | 3 | EL6002 | COM Inputs Channel | 1 | Data In 15 | PLC1 | Fast | Inputs | BYTE
H1 | EX Remote | R | 3 | EL6002 | COM Inputs Channel | 1 | Data In 16 | PLC1 | Fast | Inputs | BYTE
H1 | EX Remote | R | 3 | EL6002 | COM Inputs Channel | 1 | Data In 17 | PLC1 | Fast | Inputs | BYTE
H1 | EX Remote | R | 3 | EL6002 | COM Inputs Channel | 1 | Data In 18 | PLC1 | Fast | Inputs | BYTE
H1 | EX Remote | R | 3 | EL6002 | COM Inputs Channel | 1 | Data In 19 | PLC1 | Fast | Inputs | BYTE
H1 | EX Remote | R | 3 | EL6002 | COM Inputs Channel | 1 | Data In 20 | PLC1 | Fast | Inputs | BYTE
H1 | EX Remote | R | 3 | EL6002 | COM Inputs Channel | 1 | Data In 21 | PLC1 | Fast | Inputs | BYTE
H1 | EX Remote | R | 3 | EL6002 | COM Inputs Channel | 2 | Status | PLC1 | Fast | Inputs | WORD | SysTimingCOMinX2 | Status
H1 | EX Remote | R | 3 | EL6002 | COM Inputs Channel | 2 | Data In 0 | PLC1 | Fast | Inputs | BYTE | SysTimingCOMinX2 | D[0]
H1 | EX Remote | R | 3 | EL6002 | COM Inputs Channel | 2 | Data In 1 | PLC1 | Fast | Inputs | BYTE | SysTimingCOMinX2 | D[1]
H1 | EX Remote | R | 3 | EL6002 | COM Inputs Channel | 2 | Data In 2 | PLC1 | Fast | Inputs | BYTE | SysTimingCOMinX2 | D[2]
H1 | EX Remote | R | 3 | EL6002 | COM Inputs Channel | 2 | Data In 3 | PLC1 | Fast | Inputs | BYTE | SysTimingCOMinX2 | D[3]
H1 | EX Remote | R | 3 | EL6002 | COM Inputs Channel | 2 | Data In 4 | PLC1 | Fast | Inputs | BYTE | SysTimingCOMinX2 | D[4]
H1 | EX Remote | R | 3 | EL6002 | COM Inputs Channel | 2 | Data In 5 | PLC1 | Fast | Inputs | BYTE | SysTimingCOMinX2 | D[5]
H1 | EX Remote | R | 3 | EL6002 | COM Inputs Channel | 2 | Data In 6 | PLC1 | Fast | Inputs | BYTE | SysTimingCOMinX2 | D[6]
H1 | EX Remote | R | 3 | EL6002 | COM Inputs Channel | 2 | Data In 7 | PLC1 | Fast | Inputs | BYTE | SysTimingCOMinX2 | D[7]
H1 | EX Remote | R | 3 | EL6002 | COM Inputs Channel | 2 | Data In 8 | PLC1 | Fast | Inputs | BYTE | SysTimingCOMinX2 | D[8]
H1 | EX Remote | R | 3 | EL6002 | COM Inputs Channel | 2 | Data In 9 | PLC1 | Fast | Inputs | BYTE | SysTimingCOMinX2 | D[9]
H1 | EX Remote | R | 3 | EL6002 | COM Inputs Channel | 2 | Data In 10 | PLC1 | Fast | Inputs | BYTE | SysTimingCOMinX2 | D[10]
H1 | EX Remote | R | 3 | EL6002 | COM Inputs Channel | 2 | Data In 11 | PLC1 | Fast | Inputs | BYTE | SysTimingCOMinX2 | D[11]
H1 | EX Remote | R | 3 | EL6002 | COM Inputs Channel | 2 | Data In 12 | PLC1 | Fast | Inputs | BYTE | SysTimingCOMinX2 | D[12]
H1 | EX Remote | R | 3 | EL6002 | COM Inputs Channel | 2 | Data In 13 | PLC1 | Fast | Inputs | BYTE | SysTimingCOMinX2 | D[13]
H1 | EX Remote | R | 3 | EL6002 | COM Inputs Channel | 2 | Data In 14 | PLC1 | Fast | Inputs | BYTE | SysTimingCOMinX2 | D[14]
H1 | EX Remote | R | 3 | EL6002 | COM Inputs Channel | 2 | Data In 15 | PLC1 | Fast | Inputs | BYTE | SysTimingCOMinX2 | D[15]
H1 | EX Remote | R | 3 | EL6002 | COM Inputs Channel | 2 | Data In 16 | PLC1 | Fast | Inputs | BYTE | SysTimingCOMinX2 | D[16]
H1 | EX Remote | R | 3 | EL6002 | COM Inputs Channel | 2 | Data In 17 | PLC1 | Fast | Inputs | BYTE | SysTimingCOMinX2 | D[17]
H1 | EX Remote | R | 3 | EL6002 | COM Inputs Channel | 2 | Data In 18 | PLC1 | Fast | Inputs | BYTE | SysTimingCOMinX2 | D[18]
H1 | EX Remote | R | 3 | EL6002 | COM Inputs Channel | 2 | Data In 19 | PLC1 | Fast | Inputs | BYTE | SysTimingCOMinX2 | D[19]
H1 | EX Remote | R | 3 | EL6002 | COM Inputs Channel | 2 | Data In 20 | PLC1 | Fast | Inputs | BYTE | SysTimingCOMinX2 | D[20]
H1 | EX Remote | R | 3 | EL6002 | COM Inputs Channel | 2 | Data In 21 | PLC1 | Fast | Inputs | BYTE | SysTimingCOMinX2 | D[21]
H1 | EX Remote | R | 3 | EL6002 | COM Outputs Channel | 1 | Ctrl | PLC1 | Fast | Outputs | WORD
H1 | EX Remote | R | 3 | EL6002 | COM Outputs Channel | 1 | Data Out 0 | PLC1 | Fast | Outputs | BYTE
H1 | EX Remote | R | 3 | EL6002 | COM Outputs Channel | 1 | Data Out 1 | PLC1 | Fast | Outputs | BYTE
H1 | EX Remote | R | 3 | EL6002 | COM Outputs Channel | 1 | Data Out 2 | PLC1 | Fast | Outputs | BYTE
H1 | EX Remote | R | 3 | EL6002 | COM Outputs Channel | 1 | Data Out 3 | PLC1 | Fast | Outputs | BYTE
H1 | EX Remote | R | 3 | EL6002 | COM Outputs Channel | 1 | Data Out 4 | PLC1 | Fast | Outputs | BYTE
H1 | EX Remote | R | 3 | EL6002 | COM Outputs Channel | 1 | Data Out 5 | PLC1 | Fast | Outputs | BYTE
H1 | EX Remote | R | 3 | EL6002 | COM Outputs Channel | 1 | Data Out 6 | PLC1 | Fast | Outputs | BYTE
H1 | EX Remote | R | 3 | EL6002 | COM Outputs Channel | 1 | Data Out 7 | PLC1 | Fast | Outputs | BYTE
H1 | EX Remote | R | 3 | EL6002 | COM Outputs Channel | 1 | Data Out 8 | PLC1 | Fast | Outputs | BYTE
H1 | EX Remote | R | 3 | EL6002 | COM Outputs Channel | 1 | Data Out 9 | PLC1 | Fast | Outputs | BYTE
H1 | EX Remote | R | 3 | EL6002 | COM Outputs Channel | 1 | Data Out 10 | PLC1 | Fast | Outputs | BYTE
H1 | EX Remote | R | 3 | EL6002 | COM Outputs Channel | 1 | Data Out 11 | PLC1 | Fast | Outputs | BYTE
H1 | EX Remote | R | 3 | EL6002 | COM Outputs Channel | 1 | Data Out 12 | PLC1 | Fast | Outputs | BYTE
H1 | EX Remote | R | 3 | EL6002 | COM Outputs Channel | 1 | Data Out 13 | PLC1 | Fast | Outputs | BYTE
H1 | EX Remote | R | 3 | EL6002 | COM Outputs Channel | 1 | Data Out 14 | PLC1 | Fast | Outputs | BYTE
H1 | EX Remote | R | 3 | EL6002 | COM Outputs Channel | 1 | Data Out 15 | PLC1 | Fast | Outputs | BYTE
H1 | EX Remote | R | 3 | EL6002 | COM Outputs Channel | 1 | Data Out 16 | PLC1 | Fast | Outputs | BYTE
H1 | EX Remote | R | 3 | EL6002 | COM Outputs Channel | 1 | Data Out 17 | PLC1 | Fast | Outputs | BYTE
H1 | EX Remote | R | 3 | EL6002 | COM Outputs Channel | 1 | Data Out 18 | PLC1 | Fast | Outputs | BYTE
H1 | EX Remote | R | 3 | EL6002 | COM Outputs Channel | 1 | Data Out 19 | PLC1 | Fast | Outputs | BYTE
H1 | EX Remote | R | 3 | EL6002 | COM Outputs Channel | 1 | Data Out 20 | PLC1 | Fast | Outputs | BYTE
H1 | EX Remote | R | 3 | EL6002 | COM Outputs Channel | 1 | Data Out 21 | PLC1 | Fast | Outputs | BYTE
H1 | EX Remote | R | 3 | EL6002 | COM Outputs Channel | 2 | Ctrl | PLC1 | Fast | Outputs | WORD | SysTimingCOMoutX2 | Ctrl
H1 | EX Remote | R | 3 | EL6002 | COM Outputs Channel | 2 | Data Out 0 | PLC1 | Fast | Outputs | BYTE | SysTimingCOMoutX2 | D[0]
H1 | EX Remote | R | 3 | EL6002 | COM Outputs Channel | 2 | Data Out 1 | PLC1 | Fast | Outputs | BYTE | SysTimingCOMoutX2 | D[1]
H1 | EX Remote | R | 3 | EL6002 | COM Outputs Channel | 2 | Data Out 2 | PLC1 | Fast | Outputs | BYTE | SysTimingCOMoutX2 | D[2]
H1 | EX Remote | R | 3 | EL6002 | COM Outputs Channel | 2 | Data Out 3 | PLC1 | Fast | Outputs | BYTE | SysTimingCOMoutX2 | D[3]
H1 | EX Remote | R | 3 | EL6002 | COM Outputs Channel | 2 | Data Out 4 | PLC1 | Fast | Outputs | BYTE | SysTimingCOMoutX2 | D[4]
H1 | EX Remote | R | 3 | EL6002 | COM Outputs Channel | 2 | Data Out 5 | PLC1 | Fast | Outputs | BYTE | SysTimingCOMoutX2 | D[5]
H1 | EX Remote | R | 3 | EL6002 | COM Outputs Channel | 2 | Data Out 6 | PLC1 | Fast | Outputs | BYTE | SysTimingCOMoutX2 | D[6]
H1 | EX Remote | R | 3 | EL6002 | COM Outputs Channel | 2 | Data Out 7 | PLC1 | Fast | Outputs | BYTE | SysTimingCOMoutX2 | D[7]
H1 | EX Remote | R | 3 | EL6002 | COM Outputs Channel | 2 | Data Out 8 | PLC1 | Fast | Outputs | BYTE | SysTimingCOMoutX2 | D[8]
H1 | EX Remote | R | 3 | EL6002 | COM Outputs Channel | 2 | Data Out 9 | PLC1 | Fast | Outputs | BYTE | SysTimingCOMoutX2 | D[9]
H1 | EX Remote | R | 3 | EL6002 | COM Outputs Channel | 2 | Data Out 10 | PLC1 | Fast | Outputs | BYTE | SysTimingCOMoutX2 | D[10]
H1 | EX Remote | R | 3 | EL6002 | COM Outputs Channel | 2 | Data Out 11 | PLC1 | Fast | Outputs | BYTE | SysTimingCOMoutX2 | D[11]
H1 | EX Remote | R | 3 | EL6002 | COM Outputs Channel | 2 | Data Out 12 | PLC1 | Fast | Outputs | BYTE | SysTimingCOMoutX2 | D[12]
H1 | EX Remote | R | 3 | EL6002 | COM Outputs Channel | 2 | Data Out 13 | PLC1 | Fast | Outputs | BYTE | SysTimingCOMoutX2 | D[13]
H1 | EX Remote | R | 3 | EL6002 | COM Outputs Channel | 2 | Data Out 14 | PLC1 | Fast | Outputs | BYTE | SysTimingCOMoutX2 | D[14]
H1 | EX Remote | R | 3 | EL6002 | COM Outputs Channel | 2 | Data Out 15 | PLC1 | Fast | Outputs | BYTE | SysTimingCOMoutX2 | D[15]
H1 | EX Remote | R | 3 | EL6002 | COM Outputs Channel | 2 | Data Out 16 | PLC1 | Fast | Outputs | BYTE | SysTimingCOMoutX2 | D[16]
H1 | EX Remote | R | 3 | EL6002 | COM Outputs Channel | 2 | Data Out 17 | PLC1 | Fast | Outputs | BYTE | SysTimingCOMoutX2 | D[17]
H1 | EX Remote | R | 3 | EL6002 | COM Outputs Channel | 2 | Data Out 18 | PLC1 | Fast | Outputs | BYTE | SysTimingCOMoutX2 | D[18]
H1 | EX Remote | R | 3 | EL6002 | COM Outputs Channel | 2 | Data Out 19 | PLC1 | Fast | Outputs | BYTE | SysTimingCOMoutX2 | D[19]
H1 | EX Remote | R | 3 | EL6002 | COM Outputs Channel | 2 | Data Out 20 | PLC1 | Fast | Outputs | BYTE | SysTimingCOMoutX2 | D[20]
H1 | EX Remote | R | 3 | EL6002 | COM Outputs Channel | 2 | Data Out 21 | PLC1 | Fast | Outputs | BYTE | SysTimingCOMoutX2 | D[21]
H1 | EX Remote | R | 5 | EL6022 | COM Inputs Channel | 1 | Status | PLC1 | Fast | Inputs | WORD
H1 | EX Remote | R | 5 | EL6022 | COM Inputs Channel | 1 | Data In 0 | PLC1 | Fast | Inputs | BYTE
H1 | EX Remote | R | 5 | EL6022 | COM Inputs Channel | 1 | Data In 1 | PLC1 | Fast | Inputs | BYTE
H1 | EX Remote | R | 5 | EL6022 | COM Inputs Channel | 1 | Data In 2 | PLC1 | Fast | Inputs | BYTE
H1 | EX Remote | R | 5 | EL6022 | COM Inputs Channel | 1 | Data In 3 | PLC1 | Fast | Inputs | BYTE
H1 | EX Remote | R | 5 | EL6022 | COM Inputs Channel | 1 | Data In 4 | PLC1 | Fast | Inputs | BYTE
H1 | EX Remote | R | 5 | EL6022 | COM Inputs Channel | 1 | Data In 5 | PLC1 | Fast | Inputs | BYTE
H1 | EX Remote | R | 5 | EL6022 | COM Inputs Channel | 1 | Data In 6 | PLC1 | Fast | Inputs | BYTE
H1 | EX Remote | R | 5 | EL6022 | COM Inputs Channel | 1 | Data In 7 | PLC1 | Fast | Inputs | BYTE
H1 | EX Remote | R | 5 | EL6022 | COM Inputs Channel | 1 | Data In 8 | PLC1 | Fast | Inputs | BYTE
H1 | EX Remote | R | 5 | EL6022 | COM Inputs Channel | 1 | Data In 9 | PLC1 | Fast | Inputs | BYTE
H1 | EX Remote | R | 5 | EL6022 | COM Inputs Channel | 1 | Data In 10 | PLC1 | Fast | Inputs | BYTE
H1 | EX Remote | R | 5 | EL6022 | COM Inputs Channel | 1 | Data In 11 | PLC1 | Fast | Inputs | BYTE
H1 | EX Remote | R | 5 | EL6022 | COM Inputs Channel | 1 | Data In 12 | PLC1 | Fast | Inputs | BYTE
H1 | EX Remote | R | 5 | EL6022 | COM Inputs Channel | 1 | Data In 13 | PLC1 | Fast | Inputs | BYTE
H1 | EX Remote | R | 5 | EL6022 | COM Inputs Channel | 1 | Data In 14 | PLC1 | Fast | Inputs | BYTE
H1 | EX Remote | R | 5 | EL6022 | COM Inputs Channel | 1 | Data In 15 | PLC1 | Fast | Inputs | BYTE
H1 | EX Remote | R | 5 | EL6022 | COM Inputs Channel | 1 | Data In 16 | PLC1 | Fast | Inputs | BYTE
H1 | EX Remote | R | 5 | EL6022 | COM Inputs Channel | 1 | Data In 17 | PLC1 | Fast | Inputs | BYTE
H1 | EX Remote | R | 5 | EL6022 | COM Inputs Channel | 1 | Data In 18 | PLC1 | Fast | Inputs | BYTE
H1 | EX Remote | R | 5 | EL6022 | COM Inputs Channel | 1 | Data In 19 | PLC1 | Fast | Inputs | BYTE
H1 | EX Remote | R | 5 | EL6022 | COM Inputs Channel | 1 | Data In 20 | PLC1 | Fast | Inputs | BYTE
H1 | EX Remote | R | 5 | EL6022 | COM Inputs Channel | 1 | Data In 21 | PLC1 | Fast | Inputs | BYTE
H1 | EX Remote | R | 5 | EL6022 | COM Inputs Channel | 2 | Status | PLC1 | Fast | Inputs | WORD | SysTimingCOMinX5 | Status
H1 | EX Remote | R | 5 | EL6022 | COM Inputs Channel | 2 | Data In 0 | PLC1 | Fast | Inputs | BYTE | SysTimingCOMinX5 | D[0]
H1 | EX Remote | R | 5 | EL6022 | COM Inputs Channel | 2 | Data In 1 | PLC1 | Fast | Inputs | BYTE | SysTimingCOMinX5 | D[1]
H1 | EX Remote | R | 5 | EL6022 | COM Inputs Channel | 2 | Data In 2 | PLC1 | Fast | Inputs | BYTE | SysTimingCOMinX5 | D[2]
H1 | EX Remote | R | 5 | EL6022 | COM Inputs Channel | 2 | Data In 3 | PLC1 | Fast | Inputs | BYTE | SysTimingCOMinX5 | D[3]
H1 | EX Remote | R | 5 | EL6022 | COM Inputs Channel | 2 | Data In 4 | PLC1 | Fast | Inputs | BYTE | SysTimingCOMinX5 | D[4]
H1 | EX Remote | R | 5 | EL6022 | COM Inputs Channel | 2 | Data In 5 | PLC1 | Fast | Inputs | BYTE | SysTimingCOMinX5 | D[5]
H1 | EX Remote | R | 5 | EL6022 | COM Inputs Channel | 2 | Data In 6 | PLC1 | Fast | Inputs | BYTE | SysTimingCOMinX5 | D[6]
H1 | EX Remote | R | 5 | EL6022 | COM Inputs Channel | 2 | Data In 7 | PLC1 | Fast | Inputs | BYTE | SysTimingCOMinX5 | D[7]
H1 | EX Remote | R | 5 | EL6022 | COM Inputs Channel | 2 | Data In 8 | PLC1 | Fast | Inputs | BYTE | SysTimingCOMinX5 | D[8]
H1 | EX Remote | R | 5 | EL6022 | COM Inputs Channel | 2 | Data In 9 | PLC1 | Fast | Inputs | BYTE | SysTimingCOMinX5 | D[9]
H1 | EX Remote | R | 5 | EL6022 | COM Inputs Channel | 2 | Data In 10 | PLC1 | Fast | Inputs | BYTE | SysTimingCOMinX5 | D[10]
H1 | EX Remote | R | 5 | EL6022 | COM Inputs Channel | 2 | Data In 11 | PLC1 | Fast | Inputs | BYTE | SysTimingCOMinX5 | D[11]
H1 | EX Remote | R | 5 | EL6022 | COM Inputs Channel | 2 | Data In 12 | PLC1 | Fast | Inputs | BYTE | SysTimingCOMinX5 | D[12]
H1 | EX Remote | R | 5 | EL6022 | COM Inputs Channel | 2 | Data In 13 | PLC1 | Fast | Inputs | BYTE | SysTimingCOMinX5 | D[13]
H1 | EX Remote | R | 5 | EL6022 | COM Inputs Channel | 2 | Data In 14 | PLC1 | Fast | Inputs | BYTE | SysTimingCOMinX5 | D[14]
H1 | EX Remote | R | 5 | EL6022 | COM Inputs Channel | 2 | Data In 15 | PLC1 | Fast | Inputs | BYTE | SysTimingCOMinX5 | D[15]
H1 | EX Remote | R | 5 | EL6022 | COM Inputs Channel | 2 | Data In 16 | PLC1 | Fast | Inputs | BYTE | SysTimingCOMinX5 | D[16]
H1 | EX Remote | R | 5 | EL6022 | COM Inputs Channel | 2 | Data In 17 | PLC1 | Fast | Inputs | BYTE | SysTimingCOMinX5 | D[17]
H1 | EX Remote | R | 5 | EL6022 | COM Inputs Channel | 2 | Data In 18 | PLC1 | Fast | Inputs | BYTE | SysTimingCOMinX5 | D[18]
H1 | EX Remote | R | 5 | EL6022 | COM Inputs Channel | 2 | Data In 19 | PLC1 | Fast | Inputs | BYTE | SysTimingCOMinX5 | D[19]
H1 | EX Remote | R | 5 | EL6022 | COM Inputs Channel | 2 | Data In 20 | PLC1 | Fast | Inputs | BYTE | SysTimingCOMinX5 | D[20]
H1 | EX Remote | R | 5 | EL6022 | COM Inputs Channel | 2 | Data In 21 | PLC1 | Fast | Inputs | BYTE | SysTimingCOMinX5 | D[21]
H1 | EX Remote | R | 5 | EL6022 | COM Outputs Channel | 1 | Ctrl | PLC1 | Fast | Outputs | WORD
H1 | EX Remote | R | 5 | EL6022 | COM Outputs Channel | 1 | Data Out 0 | PLC1 | Fast | Outputs | BYTE
H1 | EX Remote | R | 5 | EL6022 | COM Outputs Channel | 1 | Data Out 1 | PLC1 | Fast | Outputs | BYTE
H1 | EX Remote | R | 5 | EL6022 | COM Outputs Channel | 1 | Data Out 2 | PLC1 | Fast | Outputs | BYTE
H1 | EX Remote | R | 5 | EL6022 | COM Outputs Channel | 1 | Data Out 3 | PLC1 | Fast | Outputs | BYTE
H1 | EX Remote | R | 5 | EL6022 | COM Outputs Channel | 1 | Data Out 4 | PLC1 | Fast | Outputs | BYTE
H1 | EX Remote | R | 5 | EL6022 | COM Outputs Channel | 1 | Data Out 5 | PLC1 | Fast | Outputs | BYTE
H1 | EX Remote | R | 5 | EL6022 | COM Outputs Channel | 1 | Data Out 6 | PLC1 | Fast | Outputs | BYTE
H1 | EX Remote | R | 5 | EL6022 | COM Outputs Channel | 1 | Data Out 7 | PLC1 | Fast | Outputs | BYTE
H1 | EX Remote | R | 5 | EL6022 | COM Outputs Channel | 1 | Data Out 8 | PLC1 | Fast | Outputs | BYTE
H1 | EX Remote | R | 5 | EL6022 | COM Outputs Channel | 1 | Data Out 9 | PLC1 | Fast | Outputs | BYTE
H1 | EX Remote | R | 5 | EL6022 | COM Outputs Channel | 1 | Data Out 10 | PLC1 | Fast | Outputs | BYTE
H1 | EX Remote | R | 5 | EL6022 | COM Outputs Channel | 1 | Data Out 11 | PLC1 | Fast | Outputs | BYTE
H1 | EX Remote | R | 5 | EL6022 | COM Outputs Channel | 1 | Data Out 12 | PLC1 | Fast | Outputs | BYTE
H1 | EX Remote | R | 5 | EL6022 | COM Outputs Channel | 1 | Data Out 13 | PLC1 | Fast | Outputs | BYTE
H1 | EX Remote | R | 5 | EL6022 | COM Outputs Channel | 1 | Data Out 14 | PLC1 | Fast | Outputs | BYTE
H1 | EX Remote | R | 5 | EL6022 | COM Outputs Channel | 1 | Data Out 15 | PLC1 | Fast | Outputs | BYTE
H1 | EX Remote | R | 5 | EL6022 | COM Outputs Channel | 1 | Data Out 16 | PLC1 | Fast | Outputs | BYTE
H1 | EX Remote | R | 5 | EL6022 | COM Outputs Channel | 1 | Data Out 17 | PLC1 | Fast | Outputs | BYTE
H1 | EX Remote | R | 5 | EL6022 | COM Outputs Channel | 1 | Data Out 18 | PLC1 | Fast | Outputs | BYTE
H1 | EX Remote | R | 5 | EL6022 | COM Outputs Channel | 1 | Data Out 19 | PLC1 | Fast | Outputs | BYTE
H1 | EX Remote | R | 5 | EL6022 | COM Outputs Channel | 1 | Data Out 20 | PLC1 | Fast | Outputs | BYTE
H1 | EX Remote | R | 5 | EL6022 | COM Outputs Channel | 1 | Data Out 21 | PLC1 | Fast | Outputs | BYTE
H1 | EX Remote | R | 5 | EL6022 | COM Outputs Channel | 2 | Ctrl | PLC1 | Fast | Outputs | WORD | SysTimingCOMoutX5 | Ctrl
H1 | EX Remote | R | 5 | EL6022 | COM Outputs Channel | 2 | Data Out 0 | PLC1 | Fast | Outputs | BYTE | SysTimingCOMoutX5 | D[0]
H1 | EX Remote | R | 5 | EL6022 | COM Outputs Channel | 2 | Data Out 1 | PLC1 | Fast | Outputs | BYTE | SysTimingCOMoutX5 | D[1]
H1 | EX Remote | R | 5 | EL6022 | COM Outputs Channel | 2 | Data Out 2 | PLC1 | Fast | Outputs | BYTE | SysTimingCOMoutX5 | D[2]
H1 | EX Remote | R | 5 | EL6022 | COM Outputs Channel | 2 | Data Out 3 | PLC1 | Fast | Outputs | BYTE | SysTimingCOMoutX5 | D[3]
H1 | EX Remote | R | 5 | EL6022 | COM Outputs Channel | 2 | Data Out 4 | PLC1 | Fast | Outputs | BYTE | SysTimingCOMoutX5 | D[4]
H1 | EX Remote | R | 5 | EL6022 | COM Outputs Channel | 2 | Data Out 5 | PLC1 | Fast | Outputs | BYTE | SysTimingCOMoutX5 | D[5]
H1 | EX Remote | R | 5 | EL6022 | COM Outputs Channel | 2 | Data Out 6 | PLC1 | Fast | Outputs | BYTE | SysTimingCOMoutX5 | D[6]
H1 | EX Remote | R | 5 | EL6022 | COM Outputs Channel | 2 | Data Out 7 | PLC1 | Fast | Outputs | BYTE | SysTimingCOMoutX5 | D[7]
H1 | EX Remote | R | 5 | EL6022 | COM Outputs Channel | 2 | Data Out 8 | PLC1 | Fast | Outputs | BYTE | SysTimingCOMoutX5 | D[8]
H1 | EX Remote | R | 5 | EL6022 | COM Outputs Channel | 2 | Data Out 9 | PLC1 | Fast | Outputs | BYTE | SysTimingCOMoutX5 | D[9]
H1 | EX Remote | R | 5 | EL6022 | COM Outputs Channel | 2 | Data Out 10 | PLC1 | Fast | Outputs | BYTE | SysTimingCOMoutX5 | D[10]
H1 | EX Remote | R | 5 | EL6022 | COM Outputs Channel | 2 | Data Out 11 | PLC1 | Fast | Outputs | BYTE | SysTimingCOMoutX5 | D[11]
H1 | EX Remote | R | 5 | EL6022 | COM Outputs Channel | 2 | Data Out 12 | PLC1 | Fast | Outputs | BYTE | SysTimingCOMoutX5 | D[12]
H1 | EX Remote | R | 5 | EL6022 | COM Outputs Channel | 2 | Data Out 13 | PLC1 | Fast | Outputs | BYTE | SysTimingCOMoutX5 | D[13]
H1 | EX Remote | R | 5 | EL6022 | COM Outputs Channel | 2 | Data Out 14 | PLC1 | Fast | Outputs | BYTE | SysTimingCOMoutX5 | D[14]
H1 | EX Remote | R | 5 | EL6022 | COM Outputs Channel | 2 | Data Out 15 | PLC1 | Fast | Outputs | BYTE | SysTimingCOMoutX5 | D[15]
H1 | EX Remote | R | 5 | EL6022 | COM Outputs Channel | 2 | Data Out 16 | PLC1 | Fast | Outputs | BYTE | SysTimingCOMoutX5 | D[16]
H1 | EX Remote | R | 5 | EL6022 | COM Outputs Channel | 2 | Data Out 17 | PLC1 | Fast | Outputs | BYTE | SysTimingCOMoutX5 | D[17]
H1 | EX Remote | R | 5 | EL6022 | COM Outputs Channel | 2 | Data Out 18 | PLC1 | Fast | Outputs | BYTE | SysTimingCOMoutX5 | D[18]
H1 | EX Remote | R | 5 | EL6022 | COM Outputs Channel | 2 | Data Out 19 | PLC1 | Fast | Outputs | BYTE | SysTimingCOMoutX5 | D[19]
H1 | EX Remote | R | 5 | EL6022 | COM Outputs Channel | 2 | Data Out 20 | PLC1 | Fast | Outputs | BYTE | SysTimingCOMoutX5 | D[20]
H1 | EX Remote | R | 5 | EL6022 | COM Outputs Channel | 2 | Data Out 21 | PLC1 | Fast | Outputs | BYTE | SysTimingCOMoutX5 | D[21]

## Remote Y
Ifo | Chassis | Rail | # | Terminal | Channel | # | Name | PLC | Task | IO | Size | Struct | Parameter | Bit | Pos | Len
H1 | End Remote | R | 1 | EL6692 | IO Inputs | — | EndYtoPLC2 | PLC2 | Standard | Inputs | STRUCT | ReceiveFromEndY | —
H1 | End Remote | R | 1 | EL6692 | IO Outputs | — | PLC1toEndY | PLC1 | Standard | Inputs | STRUCT | SendToEndY | —
H1 | End Remote | R | 1 | EL6692 | IO Outputs | — | PLC2toEndY | PLC2 | Standard | Inputs | STRUCT | SendToEndY | —
H1 | EY Remote | R | 3 | EL6002 | COM Inputs Channel | 1 | Status | PLC1 | Fast | Inputs | WORD
H1 | EY Remote | R | 3 | EL6002 | COM Inputs Channel | 1 | Data In 0 | PLC1 | Fast | Inputs | BYTE
H1 | EY Remote | R | 3 | EL6002 | COM Inputs Channel | 1 | Data In 1 | PLC1 | Fast | Inputs | BYTE
H1 | EY Remote | R | 3 | EL6002 | COM Inputs Channel | 1 | Data In 2 | PLC1 | Fast | Inputs | BYTE
H1 | EY Remote | R | 3 | EL6002 | COM Inputs Channel | 1 | Data In 3 | PLC1 | Fast | Inputs | BYTE
H1 | EY Remote | R | 3 | EL6002 | COM Inputs Channel | 1 | Data In 4 | PLC1 | Fast | Inputs | BYTE
H1 | EY Remote | R | 3 | EL6002 | COM Inputs Channel | 1 | Data In 5 | PLC1 | Fast | Inputs | BYTE
H1 | EY Remote | R | 3 | EL6002 | COM Inputs Channel | 1 | Data In 6 | PLC1 | Fast | Inputs | BYTE
H1 | EY Remote | R | 3 | EL6002 | COM Inputs Channel | 1 | Data In 7 | PLC1 | Fast | Inputs | BYTE
H1 | EY Remote | R | 3 | EL6002 | COM Inputs Channel | 1 | Data In 8 | PLC1 | Fast | Inputs | BYTE
H1 | EY Remote | R | 3 | EL6002 | COM Inputs Channel | 1 | Data In 9 | PLC1 | Fast | Inputs | BYTE
H1 | EY Remote | R | 3 | EL6002 | COM Inputs Channel | 1 | Data In 10 | PLC1 | Fast | Inputs | BYTE
H1 | EY Remote | R | 3 | EL6002 | COM Inputs Channel | 1 | Data In 11 | PLC1 | Fast | Inputs | BYTE
H1 | EY Remote | R | 3 | EL6002 | COM Inputs Channel | 1 | Data In 12 | PLC1 | Fast | Inputs | BYTE
H1 | EY Remote | R | 3 | EL6002 | COM Inputs Channel | 1 | Data In 13 | PLC1 | Fast | Inputs | BYTE
H1 | EY Remote | R | 3 | EL6002 | COM Inputs Channel | 1 | Data In 14 | PLC1 | Fast | Inputs | BYTE
H1 | EY Remote | R | 3 | EL6002 | COM Inputs Channel | 1 | Data In 15 | PLC1 | Fast | Inputs | BYTE
H1 | EY Remote | R | 3 | EL6002 | COM Inputs Channel | 1 | Data In 16 | PLC1 | Fast | Inputs | BYTE
H1 | EY Remote | R | 3 | EL6002 | COM Inputs Channel | 1 | Data In 17 | PLC1 | Fast | Inputs | BYTE
H1 | EY Remote | R | 3 | EL6002 | COM Inputs Channel | 1 | Data In 18 | PLC1 | Fast | Inputs | BYTE
H1 | EY Remote | R | 3 | EL6002 | COM Inputs Channel | 1 | Data In 19 | PLC1 | Fast | Inputs | BYTE
H1 | EY Remote | R | 3 | EL6002 | COM Inputs Channel | 1 | Data In 20 | PLC1 | Fast | Inputs | BYTE
H1 | EY Remote | R | 3 | EL6002 | COM Inputs Channel | 1 | Data In 21 | PLC1 | Fast | Inputs | BYTE
H1 | EY Remote | R | 3 | EL6002 | COM Inputs Channel | 2 | Status | PLC1 | Fast | Inputs | WORD | SysTimingCOMinY2 | Status
H1 | EY Remote | R | 3 | EL6002 | COM Inputs Channel | 2 | Data In 0 | PLC1 | Fast | Inputs | BYTE | SysTimingCOMinY2 | D[0]
H1 | EY Remote | R | 3 | EL6002 | COM Inputs Channel | 2 | Data In 1 | PLC1 | Fast | Inputs | BYTE | SysTimingCOMinY2 | D[1]
H1 | EY Remote | R | 3 | EL6002 | COM Inputs Channel | 2 | Data In 2 | PLC1 | Fast | Inputs | BYTE | SysTimingCOMinY2 | D[2]
H1 | EY Remote | R | 3 | EL6002 | COM Inputs Channel | 2 | Data In 3 | PLC1 | Fast | Inputs | BYTE | SysTimingCOMinY2 | D[3]
H1 | EY Remote | R | 3 | EL6002 | COM Inputs Channel | 2 | Data In 4 | PLC1 | Fast | Inputs | BYTE | SysTimingCOMinY2 | D[4]
H1 | EY Remote | R | 3 | EL6002 | COM Inputs Channel | 2 | Data In 5 | PLC1 | Fast | Inputs | BYTE | SysTimingCOMinY2 | D[5]
H1 | EY Remote | R | 3 | EL6002 | COM Inputs Channel | 2 | Data In 6 | PLC1 | Fast | Inputs | BYTE | SysTimingCOMinY2 | D[6]
H1 | EY Remote | R | 3 | EL6002 | COM Inputs Channel | 2 | Data In 7 | PLC1 | Fast | Inputs | BYTE | SysTimingCOMinY2 | D[7]
H1 | EY Remote | R | 3 | EL6002 | COM Inputs Channel | 2 | Data In 8 | PLC1 | Fast | Inputs | BYTE | SysTimingCOMinY2 | D[8]
H1 | EY Remote | R | 3 | EL6002 | COM Inputs Channel | 2 | Data In 9 | PLC1 | Fast | Inputs | BYTE | SysTimingCOMinY2 | D[9]
H1 | EY Remote | R | 3 | EL6002 | COM Inputs Channel | 2 | Data In 10 | PLC1 | Fast | Inputs | BYTE | SysTimingCOMinY2 | D[10]
H1 | EY Remote | R | 3 | EL6002 | COM Inputs Channel | 2 | Data In 11 | PLC1 | Fast | Inputs | BYTE | SysTimingCOMinY2 | D[11]
H1 | EY Remote | R | 3 | EL6002 | COM Inputs Channel | 2 | Data In 12 | PLC1 | Fast | Inputs | BYTE | SysTimingCOMinY2 | D[12]
H1 | EY Remote | R | 3 | EL6002 | COM Inputs Channel | 2 | Data In 13 | PLC1 | Fast | Inputs | BYTE | SysTimingCOMinY2 | D[13]
H1 | EY Remote | R | 3 | EL6002 | COM Inputs Channel | 2 | Data In 14 | PLC1 | Fast | Inputs | BYTE | SysTimingCOMinY2 | D[14]
H1 | EY Remote | R | 3 | EL6002 | COM Inputs Channel | 2 | Data In 15 | PLC1 | Fast | Inputs | BYTE | SysTimingCOMinY2 | D[15]
H1 | EY Remote | R | 3 | EL6002 | COM Inputs Channel | 2 | Data In 16 | PLC1 | Fast | Inputs | BYTE | SysTimingCOMinY2 | D[16]
H1 | EY Remote | R | 3 | EL6002 | COM Inputs Channel | 2 | Data In 17 | PLC1 | Fast | Inputs | BYTE | SysTimingCOMinY2 | D[17]
H1 | EY Remote | R | 3 | EL6002 | COM Inputs Channel | 2 | Data In 18 | PLC1 | Fast | Inputs | BYTE | SysTimingCOMinY2 | D[18]
H1 | EY Remote | R | 3 | EL6002 | COM Inputs Channel | 2 | Data In 19 | PLC1 | Fast | Inputs | BYTE | SysTimingCOMinY2 | D[19]
H1 | EY Remote | R | 3 | EL6002 | COM Inputs Channel | 2 | Data In 20 | PLC1 | Fast | Inputs | BYTE | SysTimingCOMinY2 | D[20]
H1 | EY Remote | R | 3 | EL6002 | COM Inputs Channel | 2 | Data In 21 | PLC1 | Fast | Inputs | BYTE | SysTimingCOMinY2 | D[21]
H1 | EY Remote | R | 3 | EL6002 | COM Outputs Channel | 1 | Ctrl | PLC1 | Fast | Outputs | WORD
H1 | EY Remote | R | 3 | EL6002 | COM Outputs Channel | 1 | Data Out 0 | PLC1 | Fast | Outputs | BYTE
H1 | EY Remote | R | 3 | EL6002 | COM Outputs Channel | 1 | Data Out 1 | PLC1 | Fast | Outputs | BYTE
H1 | EY Remote | R | 3 | EL6002 | COM Outputs Channel | 1 | Data Out 2 | PLC1 | Fast | Outputs | BYTE
H1 | EY Remote | R | 3 | EL6002 | COM Outputs Channel | 1 | Data Out 3 | PLC1 | Fast | Outputs | BYTE
H1 | EY Remote | R | 3 | EL6002 | COM Outputs Channel | 1 | Data Out 4 | PLC1 | Fast | Outputs | BYTE
H1 | EY Remote | R | 3 | EL6002 | COM Outputs Channel | 1 | Data Out 5 | PLC1 | Fast | Outputs | BYTE
H1 | EY Remote | R | 3 | EL6002 | COM Outputs Channel | 1 | Data Out 6 | PLC1 | Fast | Outputs | BYTE
H1 | EY Remote | R | 3 | EL6002 | COM Outputs Channel | 1 | Data Out 7 | PLC1 | Fast | Outputs | BYTE
H1 | EY Remote | R | 3 | EL6002 | COM Outputs Channel | 1 | Data Out 8 | PLC1 | Fast | Outputs | BYTE
H1 | EY Remote | R | 3 | EL6002 | COM Outputs Channel | 1 | Data Out 9 | PLC1 | Fast | Outputs | BYTE
H1 | EY Remote | R | 3 | EL6002 | COM Outputs Channel | 1 | Data Out 10 | PLC1 | Fast | Outputs | BYTE
H1 | EY Remote | R | 3 | EL6002 | COM Outputs Channel | 1 | Data Out 11 | PLC1 | Fast | Outputs | BYTE
H1 | EY Remote | R | 3 | EL6002 | COM Outputs Channel | 1 | Data Out 12 | PLC1 | Fast | Outputs | BYTE
H1 | EY Remote | R | 3 | EL6002 | COM Outputs Channel | 1 | Data Out 13 | PLC1 | Fast | Outputs | BYTE
H1 | EY Remote | R | 3 | EL6002 | COM Outputs Channel | 1 | Data Out 14 | PLC1 | Fast | Outputs | BYTE
H1 | EY Remote | R | 3 | EL6002 | COM Outputs Channel | 1 | Data Out 15 | PLC1 | Fast | Outputs | BYTE
H1 | EY Remote | R | 3 | EL6002 | COM Outputs Channel | 1 | Data Out 16 | PLC1 | Fast | Outputs | BYTE
H1 | EY Remote | R | 3 | EL6002 | COM Outputs Channel | 1 | Data Out 17 | PLC1 | Fast | Outputs | BYTE
H1 | EY Remote | R | 3 | EL6002 | COM Outputs Channel | 1 | Data Out 18 | PLC1 | Fast | Outputs | BYTE
H1 | EY Remote | R | 3 | EL6002 | COM Outputs Channel | 1 | Data Out 19 | PLC1 | Fast | Outputs | BYTE
H1 | EY Remote | R | 3 | EL6002 | COM Outputs Channel | 1 | Data Out 20 | PLC1 | Fast | Outputs | BYTE
H1 | EY Remote | R | 3 | EL6002 | COM Outputs Channel | 1 | Data Out 21 | PLC1 | Fast | Outputs | BYTE
H1 | EY Remote | R | 3 | EL6002 | COM Outputs Channel | 2 | Ctrl | PLC1 | Fast | Outputs | WORD | SysTimingCOMoutY2 | Ctrl
H1 | EY Remote | R | 3 | EL6002 | COM Outputs Channel | 2 | Data Out 0 | PLC1 | Fast | Outputs | BYTE | SysTimingCOMoutY2 | D[0]
H1 | EY Remote | R | 3 | EL6002 | COM Outputs Channel | 2 | Data Out 1 | PLC1 | Fast | Outputs | BYTE | SysTimingCOMoutY2 | D[1]
H1 | EY Remote | R | 3 | EL6002 | COM Outputs Channel | 2 | Data Out 2 | PLC1 | Fast | Outputs | BYTE | SysTimingCOMoutY2 | D[2]
H1 | EY Remote | R | 3 | EL6002 | COM Outputs Channel | 2 | Data Out 3 | PLC1 | Fast | Outputs | BYTE | SysTimingCOMoutY2 | D[3]
H1 | EY Remote | R | 3 | EL6002 | COM Outputs Channel | 2 | Data Out 4 | PLC1 | Fast | Outputs | BYTE | SysTimingCOMoutY2 | D[4]
H1 | EY Remote | R | 3 | EL6002 | COM Outputs Channel | 2 | Data Out 5 | PLC1 | Fast | Outputs | BYTE | SysTimingCOMoutY2 | D[5]
H1 | EY Remote | R | 3 | EL6002 | COM Outputs Channel | 2 | Data Out 6 | PLC1 | Fast | Outputs | BYTE | SysTimingCOMoutY2 | D[6]
H1 | EY Remote | R | 3 | EL6002 | COM Outputs Channel | 2 | Data Out 7 | PLC1 | Fast | Outputs | BYTE | SysTimingCOMoutY2 | D[7]
H1 | EY Remote | R | 3 | EL6002 | COM Outputs Channel | 2 | Data Out 8 | PLC1 | Fast | Outputs | BYTE | SysTimingCOMoutY2 | D[8]
H1 | EY Remote | R | 3 | EL6002 | COM Outputs Channel | 2 | Data Out 9 | PLC1 | Fast | Outputs | BYTE | SysTimingCOMoutY2 | D[9]
H1 | EY Remote | R | 3 | EL6002 | COM Outputs Channel | 2 | Data Out 10 | PLC1 | Fast | Outputs | BYTE | SysTimingCOMoutY2 | D[10]
H1 | EY Remote | R | 3 | EL6002 | COM Outputs Channel | 2 | Data Out 11 | PLC1 | Fast | Outputs | BYTE | SysTimingCOMoutY2 | D[11]
H1 | EY Remote | R | 3 | EL6002 | COM Outputs Channel | 2 | Data Out 12 | PLC1 | Fast | Outputs | BYTE | SysTimingCOMoutY2 | D[12]
H1 | EY Remote | R | 3 | EL6002 | COM Outputs Channel | 2 | Data Out 13 | PLC1 | Fast | Outputs | BYTE | SysTimingCOMoutY2 | D[13]
H1 | EY Remote | R | 3 | EL6002 | COM Outputs Channel | 2 | Data Out 14 | PLC1 | Fast | Outputs | BYTE | SysTimingCOMoutY2 | D[14]
H1 | EY Remote | R | 3 | EL6002 | COM Outputs Channel | 2 | Data Out 15 | PLC1 | Fast | Outputs | BYTE | SysTimingCOMoutY2 | D[15]
H1 | EY Remote | R | 3 | EL6002 | COM Outputs Channel | 2 | Data Out 16 | PLC1 | Fast | Outputs | BYTE | SysTimingCOMoutY2 | D[16]
H1 | EY Remote | R | 3 | EL6002 | COM Outputs Channel | 2 | Data Out 17 | PLC1 | Fast | Outputs | BYTE | SysTimingCOMoutY2 | D[17]
H1 | EY Remote | R | 3 | EL6002 | COM Outputs Channel | 2 | Data Out 18 | PLC1 | Fast | Outputs | BYTE | SysTimingCOMoutY2 | D[18]
H1 | EY Remote | R | 3 | EL6002 | COM Outputs Channel | 2 | Data Out 19 | PLC1 | Fast | Outputs | BYTE | SysTimingCOMoutY2 | D[19]
H1 | EY Remote | R | 3 | EL6002 | COM Outputs Channel | 2 | Data Out 20 | PLC1 | Fast | Outputs | BYTE | SysTimingCOMoutY2 | D[20]
H1 | EY Remote | R | 3 | EL6002 | COM Outputs Channel | 2 | Data Out 21 | PLC1 | Fast | Outputs | BYTE | SysTimingCOMoutY2 | D[21]
H1 | EY Remote | R | 5 | EL6022 | COM Inputs Channel | 1 | Status | PLC1 | Fast | Inputs | WORD
H1 | EY Remote | R | 5 | EL6022 | COM Inputs Channel | 1 | Data In 0 | PLC1 | Fast | Inputs | BYTE
H1 | EY Remote | R | 5 | EL6022 | COM Inputs Channel | 1 | Data In 1 | PLC1 | Fast | Inputs | BYTE
H1 | EY Remote | R | 5 | EL6022 | COM Inputs Channel | 1 | Data In 2 | PLC1 | Fast | Inputs | BYTE
H1 | EY Remote | R | 5 | EL6022 | COM Inputs Channel | 1 | Data In 3 | PLC1 | Fast | Inputs | BYTE
H1 | EY Remote | R | 5 | EL6022 | COM Inputs Channel | 1 | Data In 4 | PLC1 | Fast | Inputs | BYTE
H1 | EY Remote | R | 5 | EL6022 | COM Inputs Channel | 1 | Data In 5 | PLC1 | Fast | Inputs | BYTE
H1 | EY Remote | R | 5 | EL6022 | COM Inputs Channel | 1 | Data In 6 | PLC1 | Fast | Inputs | BYTE
H1 | EY Remote | R | 5 | EL6022 | COM Inputs Channel | 1 | Data In 7 | PLC1 | Fast | Inputs | BYTE
H1 | EY Remote | R | 5 | EL6022 | COM Inputs Channel | 1 | Data In 8 | PLC1 | Fast | Inputs | BYTE
H1 | EY Remote | R | 5 | EL6022 | COM Inputs Channel | 1 | Data In 9 | PLC1 | Fast | Inputs | BYTE
H1 | EY Remote | R | 5 | EL6022 | COM Inputs Channel | 1 | Data In 10 | PLC1 | Fast | Inputs | BYTE
H1 | EY Remote | R | 5 | EL6022 | COM Inputs Channel | 1 | Data In 11 | PLC1 | Fast | Inputs | BYTE
H1 | EY Remote | R | 5 | EL6022 | COM Inputs Channel | 1 | Data In 12 | PLC1 | Fast | Inputs | BYTE
H1 | EY Remote | R | 5 | EL6022 | COM Inputs Channel | 1 | Data In 13 | PLC1 | Fast | Inputs | BYTE
H1 | EY Remote | R | 5 | EL6022 | COM Inputs Channel | 1 | Data In 14 | PLC1 | Fast | Inputs | BYTE
H1 | EY Remote | R | 5 | EL6022 | COM Inputs Channel | 1 | Data In 15 | PLC1 | Fast | Inputs | BYTE
H1 | EY Remote | R | 5 | EL6022 | COM Inputs Channel | 1 | Data In 16 | PLC1 | Fast | Inputs | BYTE
H1 | EY Remote | R | 5 | EL6022 | COM Inputs Channel | 1 | Data In 17 | PLC1 | Fast | Inputs | BYTE
H1 | EY Remote | R | 5 | EL6022 | COM Inputs Channel | 1 | Data In 18 | PLC1 | Fast | Inputs | BYTE
H1 | EY Remote | R | 5 | EL6022 | COM Inputs Channel | 1 | Data In 19 | PLC1 | Fast | Inputs | BYTE
H1 | EY Remote | R | 5 | EL6022 | COM Inputs Channel | 1 | Data In 20 | PLC1 | Fast | Inputs | BYTE
H1 | EY Remote | R | 5 | EL6022 | COM Inputs Channel | 1 | Data In 21 | PLC1 | Fast | Inputs | BYTE
H1 | EY Remote | R | 5 | EL6022 | COM Inputs Channel | 2 | Status | PLC1 | Fast | Inputs | WORD | SysTimingCOMinY5 | Status
H1 | EY Remote | R | 5 | EL6022 | COM Inputs Channel | 2 | Data In 0 | PLC1 | Fast | Inputs | BYTE | SysTimingCOMinY5 | D[0]
H1 | EY Remote | R | 5 | EL6022 | COM Inputs Channel | 2 | Data In 1 | PLC1 | Fast | Inputs | BYTE | SysTimingCOMinY5 | D[1]
H1 | EY Remote | R | 5 | EL6022 | COM Inputs Channel | 2 | Data In 2 | PLC1 | Fast | Inputs | BYTE | SysTimingCOMinY5 | D[2]
H1 | EY Remote | R | 5 | EL6022 | COM Inputs Channel | 2 | Data In 3 | PLC1 | Fast | Inputs | BYTE | SysTimingCOMinY5 | D[3]
H1 | EY Remote | R | 5 | EL6022 | COM Inputs Channel | 2 | Data In 4 | PLC1 | Fast | Inputs | BYTE | SysTimingCOMinY5 | D[4]
H1 | EY Remote | R | 5 | EL6022 | COM Inputs Channel | 2 | Data In 5 | PLC1 | Fast | Inputs | BYTE | SysTimingCOMinY5 | D[5]
H1 | EY Remote | R | 5 | EL6022 | COM Inputs Channel | 2 | Data In 6 | PLC1 | Fast | Inputs | BYTE | SysTimingCOMinY5 | D[6]
H1 | EY Remote | R | 5 | EL6022 | COM Inputs Channel | 2 | Data In 7 | PLC1 | Fast | Inputs | BYTE | SysTimingCOMinY5 | D[7]
H1 | EY Remote | R | 5 | EL6022 | COM Inputs Channel | 2 | Data In 8 | PLC1 | Fast | Inputs | BYTE | SysTimingCOMinY5 | D[8]
H1 | EY Remote | R | 5 | EL6022 | COM Inputs Channel | 2 | Data In 9 | PLC1 | Fast | Inputs | BYTE | SysTimingCOMinY5 | D[9]
H1 | EY Remote | R | 5 | EL6022 | COM Inputs Channel | 2 | Data In 10 | PLC1 | Fast | Inputs | BYTE | SysTimingCOMinY5 | D[10]
H1 | EY Remote | R | 5 | EL6022 | COM Inputs Channel | 2 | Data In 11 | PLC1 | Fast | Inputs | BYTE | SysTimingCOMinY5 | D[11]
H1 | EY Remote | R | 5 | EL6022 | COM Inputs Channel | 2 | Data In 12 | PLC1 | Fast | Inputs | BYTE | SysTimingCOMinY5 | D[12]
H1 | EY Remote | R | 5 | EL6022 | COM Inputs Channel | 2 | Data In 13 | PLC1 | Fast | Inputs | BYTE | SysTimingCOMinY5 | D[13]
H1 | EY Remote | R | 5 | EL6022 | COM Inputs Channel | 2 | Data In 14 | PLC1 | Fast | Inputs | BYTE | SysTimingCOMinY5 | D[14]
H1 | EY Remote | R | 5 | EL6022 | COM Inputs Channel | 2 | Data In 15 | PLC1 | Fast | Inputs | BYTE | SysTimingCOMinY5 | D[15]
H1 | EY Remote | R | 5 | EL6022 | COM Inputs Channel | 2 | Data In 16 | PLC1 | Fast | Inputs | BYTE | SysTimingCOMinY5 | D[16]
H1 | EY Remote | R | 5 | EL6022 | COM Inputs Channel | 2 | Data In 17 | PLC1 | Fast | Inputs | BYTE | SysTimingCOMinY5 | D[17]
H1 | EY Remote | R | 5 | EL6022 | COM Inputs Channel | 2 | Data In 18 | PLC1 | Fast | Inputs | BYTE | SysTimingCOMinY5 | D[18]
H1 | EY Remote | R | 5 | EL6022 | COM Inputs Channel | 2 | Data In 19 | PLC1 | Fast | Inputs | BYTE | SysTimingCOMinY5 | D[19]
H1 | EY Remote | R | 5 | EL6022 | COM Inputs Channel | 2 | Data In 20 | PLC1 | Fast | Inputs | BYTE | SysTimingCOMinY5 | D[20]
H1 | EY Remote | R | 5 | EL6022 | COM Inputs Channel | 2 | Data In 21 | PLC1 | Fast | Inputs | BYTE | SysTimingCOMinY5 | D[21]
H1 | EY Remote | R | 5 | EL6022 | COM Outputs Channel | 1 | Ctrl | PLC1 | Fast | Outputs | WORD
H1 | EY Remote | R | 5 | EL6022 | COM Outputs Channel | 1 | Data Out 0 | PLC1 | Fast | Outputs | BYTE
H1 | EY Remote | R | 5 | EL6022 | COM Outputs Channel | 1 | Data Out 1 | PLC1 | Fast | Outputs | BYTE
H1 | EY Remote | R | 5 | EL6022 | COM Outputs Channel | 1 | Data Out 2 | PLC1 | Fast | Outputs | BYTE
H1 | EY Remote | R | 5 | EL6022 | COM Outputs Channel | 1 | Data Out 3 | PLC1 | Fast | Outputs | BYTE
H1 | EY Remote | R | 5 | EL6022 | COM Outputs Channel | 1 | Data Out 4 | PLC1 | Fast | Outputs | BYTE
H1 | EY Remote | R | 5 | EL6022 | COM Outputs Channel | 1 | Data Out 5 | PLC1 | Fast | Outputs | BYTE
H1 | EY Remote | R | 5 | EL6022 | COM Outputs Channel | 1 | Data Out 6 | PLC1 | Fast | Outputs | BYTE
H1 | EY Remote | R | 5 | EL6022 | COM Outputs Channel | 1 | Data Out 7 | PLC1 | Fast | Outputs | BYTE
H1 | EY Remote | R | 5 | EL6022 | COM Outputs Channel | 1 | Data Out 8 | PLC1 | Fast | Outputs | BYTE
H1 | EY Remote | R | 5 | EL6022 | COM Outputs Channel | 1 | Data Out 9 | PLC1 | Fast | Outputs | BYTE
H1 | EY Remote | R | 5 | EL6022 | COM Outputs Channel | 1 | Data Out 10 | PLC1 | Fast | Outputs | BYTE
H1 | EY Remote | R | 5 | EL6022 | COM Outputs Channel | 1 | Data Out 11 | PLC1 | Fast | Outputs | BYTE
H1 | EY Remote | R | 5 | EL6022 | COM Outputs Channel | 1 | Data Out 12 | PLC1 | Fast | Outputs | BYTE
H1 | EY Remote | R | 5 | EL6022 | COM Outputs Channel | 1 | Data Out 13 | PLC1 | Fast | Outputs | BYTE
H1 | EY Remote | R | 5 | EL6022 | COM Outputs Channel | 1 | Data Out 14 | PLC1 | Fast | Outputs | BYTE
H1 | EY Remote | R | 5 | EL6022 | COM Outputs Channel | 1 | Data Out 15 | PLC1 | Fast | Outputs | BYTE
H1 | EY Remote | R | 5 | EL6022 | COM Outputs Channel | 1 | Data Out 16 | PLC1 | Fast | Outputs | BYTE
H1 | EY Remote | R | 5 | EL6022 | COM Outputs Channel | 1 | Data Out 17 | PLC1 | Fast | Outputs | BYTE
H1 | EY Remote | R | 5 | EL6022 | COM Outputs Channel | 1 | Data Out 18 | PLC1 | Fast | Outputs | BYTE
H1 | EY Remote | R | 5 | EL6022 | COM Outputs Channel | 1 | Data Out 19 | PLC1 | Fast | Outputs | BYTE
H1 | EY Remote | R | 5 | EL6022 | COM Outputs Channel | 1 | Data Out 20 | PLC1 | Fast | Outputs | BYTE
H1 | EY Remote | R | 5 | EL6022 | COM Outputs Channel | 1 | Data Out 21 | PLC1 | Fast | Outputs | BYTE
H1 | EY Remote | R | 5 | EL6022 | COM Outputs Channel | 2 | Ctrl | PLC1 | Fast | Outputs | WORD | SysTimingCOMoutY5 | Ctrl
H1 | EY Remote | R | 5 | EL6022 | COM Outputs Channel | 2 | Data Out 0 | PLC1 | Fast | Outputs | BYTE | SysTimingCOMoutY5 | D[0]
H1 | EY Remote | R | 5 | EL6022 | COM Outputs Channel | 2 | Data Out 1 | PLC1 | Fast | Outputs | BYTE | SysTimingCOMoutY5 | D[1]
H1 | EY Remote | R | 5 | EL6022 | COM Outputs Channel | 2 | Data Out 2 | PLC1 | Fast | Outputs | BYTE | SysTimingCOMoutY5 | D[2]
H1 | EY Remote | R | 5 | EL6022 | COM Outputs Channel | 2 | Data Out 3 | PLC1 | Fast | Outputs | BYTE | SysTimingCOMoutY5 | D[3]
H1 | EY Remote | R | 5 | EL6022 | COM Outputs Channel | 2 | Data Out 4 | PLC1 | Fast | Outputs | BYTE | SysTimingCOMoutY5 | D[4]
H1 | EY Remote | R | 5 | EL6022 | COM Outputs Channel | 2 | Data Out 5 | PLC1 | Fast | Outputs | BYTE | SysTimingCOMoutY5 | D[5]
H1 | EY Remote | R | 5 | EL6022 | COM Outputs Channel | 2 | Data Out 6 | PLC1 | Fast | Outputs | BYTE | SysTimingCOMoutY5 | D[6]
H1 | EY Remote | R | 5 | EL6022 | COM Outputs Channel | 2 | Data Out 7 | PLC1 | Fast | Outputs | BYTE | SysTimingCOMoutY5 | D[7]
H1 | EY Remote | R | 5 | EL6022 | COM Outputs Channel | 2 | Data Out 8 | PLC1 | Fast | Outputs | BYTE | SysTimingCOMoutY5 | D[8]
H1 | EY Remote | R | 5 | EL6022 | COM Outputs Channel | 2 | Data Out 9 | PLC1 | Fast | Outputs | BYTE | SysTimingCOMoutY5 | D[9]
H1 | EY Remote | R | 5 | EL6022 | COM Outputs Channel | 2 | Data Out 10 | PLC1 | Fast | Outputs | BYTE | SysTimingCOMoutY5 | D[10]
H1 | EY Remote | R | 5 | EL6022 | COM Outputs Channel | 2 | Data Out 11 | PLC1 | Fast | Outputs | BYTE | SysTimingCOMoutY5 | D[11]
H1 | EY Remote | R | 5 | EL6022 | COM Outputs Channel | 2 | Data Out 12 | PLC1 | Fast | Outputs | BYTE | SysTimingCOMoutY5 | D[12]
H1 | EY Remote | R | 5 | EL6022 | COM Outputs Channel | 2 | Data Out 13 | PLC1 | Fast | Outputs | BYTE | SysTimingCOMoutY5 | D[13]
H1 | EY Remote | R | 5 | EL6022 | COM Outputs Channel | 2 | Data Out 14 | PLC1 | Fast | Outputs | BYTE | SysTimingCOMoutY5 | D[14]
H1 | EY Remote | R | 5 | EL6022 | COM Outputs Channel | 2 | Data Out 15 | PLC1 | Fast | Outputs | BYTE | SysTimingCOMoutY5 | D[15]
H1 | EY Remote | R | 5 | EL6022 | COM Outputs Channel | 2 | Data Out 16 | PLC1 | Fast | Outputs | BYTE | SysTimingCOMoutY5 | D[16]
H1 | EY Remote | R | 5 | EL6022 | COM Outputs Channel | 2 | Data Out 17 | PLC1 | Fast | Outputs | BYTE | SysTimingCOMoutY5 | D[17]
H1 | EY Remote | R | 5 | EL6022 | COM Outputs Channel | 2 | Data Out 18 | PLC1 | Fast | Outputs | BYTE | SysTimingCOMoutY5 | D[18]
H1 | EY Remote | R | 5 | EL6022 | COM Outputs Channel | 2 | Data Out 19 | PLC1 | Fast | Outputs | BYTE | SysTimingCOMoutY5 | D[19]
H1 | EY Remote | R | 5 | EL6022 | COM Outputs Channel | 2 | Data Out 20 | PLC1 | Fast | Outputs | BYTE | SysTimingCOMoutY5 | D[20]
H1 | EY Remote | R | 5 | EL6022 | COM Outputs Channel | 2 | Data Out 21 | PLC1 | Fast | Outputs | BYTE | SysTimingCOMoutY5 | D[21]

## ISC Common
Ifo | Chassis | Rail | # | Terminal | Channel | # | Name | PLC | Task | IO | Size | Struct | Parameter | Bit | Pos | Len
H1 | ISC Common | L | 1 | EL3102 | AI Standard Channel | 1 | Value | PLC2 | Standard | Inputs | WORD | LscCReflServoIn | SumMon
H1 | ISC Common | L | 1 | EL3102 | AI Standard Channel | 2 | Value | PLC2 | Standard | Inputs | WORD | LscCReflServoIn | SplitMon
H1 | ISC Common | L | 2 | EL3102 | AI Standard Channel | 1 | Value | PLC2 | Standard | Inputs | WORD | LscCReflServoIn | FastMon
H1 | ISC Common | L | 2 | EL3102 | AI Standard Channel | 2 | Value | PLC2 | Standard | Inputs | WORD | LscCReflServoIn | SlowfbMon
H1 | ISC Common | L | 3 | EL3102 | AI Standard Channel | 1 | Value | PLC2 | Standard | Inputs | WORD | LscCReflServoIn | SlowMon
H1 | ISC Common | L | 4 | El4132 | Channel | 1 | Output | PLC2 | Standard | Outputs | WORD | LscCReflServoOut | ComOfs
H1 | ISC Common | L | 4 | El4132 | Channel | 2 | Output | PLC2 | Standard | Outputs | WORD | LscCReflServoOut | SlowOfs
H1 | ISC Common | L | 5 | El4132 | Channel | 1 | Output | PLC2 | Standard | Outputs | WORD | LscCReflServoOut | SlowoutOfs
H1 | ISC Common | L | 7 | EL1124 | Channel | 1 | Input | PLC2 | Standard | Inputs | BOOL | LscCReflServoIn | FastLimit
H1 | ISC Common | L | 7 | EL1124 | Channel | 2 | Input | PLC2 | Standard | Inputs | BOOL | LscCReflServoIn | Ok
H1 | ISC Common | L | 8 | EL2124 | Channel | 1 | Output | PLC2 | Standard | Outputs | BOOL | LscCReflServoOut | FastGain | 0 | 0 | 1
H1 | ISC Common | L | 8 | EL2124 | Channel | 2 | Output | PLC2 | Standard | Outputs | BOOL | LscCReflServoOut | FastGain | 1 | 0 | 1
H1 | ISC Common | L | 8 | EL2124 | Channel | 3 | Output | PLC2 | Standard | Outputs | BOOL | LscCReflServoOut | FastGain | 2 | 0 | 1
H1 | ISC Common | L | 8 | EL2124 | Channel | 4 | Output | PLC2 | Standard | Outputs | BOOL | LscCReflServoOut | FastGain | 3 | 0 | 1
H1 | ISC Common | L | 9 | EL2124 | Channel | 1 | Output | PLC2 | Standard | Outputs | BOOL | LscCReflServoOut | FastGain | 4 | 0 | 1
H1 | ISC Common | L | 9 | EL2124 | Channel | 2 | Output | PLC2 | Standard | Outputs | BOOL | LscCReflServoOut | FastGain | 5 | 0 | 1
H1 | ISC Common | L | 9 | EL2124 | Channel | 3 | Output | PLC2 | Standard | Outputs | BOOL | LscCReflServoOut | FastExcEn
H1 | ISC Common | L | 9 | EL2124 | Channel | 4 | Output | PLC2 | Standard | Outputs | BOOL | LscCReflServoOut | FastOpt
H1 | ISC Common | L | 10 | EL2124 | Channel | 1 | Output | PLC2 | Standard | Outputs | BOOL | LscCReflServoOut | LatchEn
H1 | ISC Common | L | 10 | EL2124 | Channel | 2 | Output | PLC2 | Standard | Outputs | BOOL | LscCReflServoOut | SlowExcEn
H1 | ISC Common | L | 10 | EL2124 | Channel | 3 | Output | PLC2 | Standard | Outputs | BOOL | LscCReflServoOut | In1Pol
H1 | ISC Common | L | 10 | EL2124 | Channel | 4 | Output | PLC2 | Standard | Outputs | BOOL | LscCReflServoOut | In2Pol
H1 | ISC Common | L | 11 | EL2124 | Channel | 1 | Output | PLC2 | Standard | Outputs | BOOL | LscCReflServoOut | In1Gain | 0 | 0 | 1
H1 | ISC Common | L | 11 | EL2124 | Channel | 2 | Output | PLC2 | Standard | Outputs | BOOL | LscCReflServoOut | In1Gain | 1 | 0 | 1
H1 | ISC Common | L | 11 | EL2124 | Channel | 3 | Output | PLC2 | Standard | Outputs | BOOL | LscCReflServoOut | In1Gain | 2 | 0 | 1
H1 | ISC Common | L | 11 | EL2124 | Channel | 4 | Output | PLC2 | Standard | Outputs | BOOL | LscCReflServoOut | In1Gain | 3 | 0 | 1
H1 | ISC Common | L | 12 | EL2124 | Channel | 1 | Output | PLC2 | Standard | Outputs | BOOL | LscCReflServoOut | In1Gain | 4 | 0 | 1
H1 | ISC Common | L | 12 | EL2124 | Channel | 2 | Output | PLC2 | Standard | Outputs | BOOL | LscCReflServoOut | In1Gain | 5 | 0 | 1
H1 | ISC Common | L | 12 | EL2124 | Channel | 3 | Output | PLC2 | Standard | Outputs | BOOL | LscCReflServoOut | In2Gain | 0 | 0 | 1
H1 | ISC Common | L | 12 | EL2124 | Channel | 4 | Output | PLC2 | Standard | Outputs | BOOL | LscCReflServoOut | In2Gain | 1 | 0 | 1
H1 | ISC Common | L | 13 | EL2124 | Channel | 1 | Output | PLC2 | Standard | Outputs | BOOL | LscCReflServoOut | In2Gain | 2 | 0 | 1
H1 | ISC Common | L | 13 | EL2124 | Channel | 2 | Output | PLC2 | Standard | Outputs | BOOL | LscCReflServoOut | In2Gain | 3 | 0 | 1
H1 | ISC Common | L | 13 | EL2124 | Channel | 3 | Output | PLC2 | Standard | Outputs | BOOL | LscCReflServoOut | In2Gain | 4 | 0 | 1
H1 | ISC Common | L | 13 | EL2124 | Channel | 4 | Output | PLC2 | Standard | Outputs | BOOL | LscCReflServoOut | In2Gain | 5 | 0 | 1
H1 | ISC Common | L | 15 | EL2124 | Channel | 1 | Output | PLC2 | Standard | Outputs | BOOL | LscCReflServoOut | In1En
H1 | ISC Common | L | 15 | EL2124 | Channel | 2 | Output | PLC2 | Standard | Outputs | BOOL | LscCReflServoOut | In2En
H1 | ISC Common | L | 15 | EL2124 | Channel | 3 | Output | PLC2 | Standard | Outputs | BOOL | LscCReflServoOut | OutSw
H1 | ISC Common | L | 15 | EL2124 | Channel | 4 | Output | PLC2 | Standard | Outputs | BOOL | LscCReflServoOut | ComBoost | 0 | 0 | 1
H1 | ISC Common | L | 16 | EL2124 | Channel | 1 | Output | PLC2 | Standard | Outputs | BOOL | LscCReflServoOut | ComBoost | 1 | 0 | 1
H1 | ISC Common | L | 16 | EL2124 | Channel | 2 | Output | PLC2 | Standard | Outputs | BOOL | LscCReflServoOut | ComComp
H1 | ISC Common | L | 16 | EL2124 | Channel | 3 | Output | PLC2 | Standard | Outputs | BOOL | LscCReflServoOut | ComExcEn
H1 | ISC Common | L | 16 | EL2124 | Channel | 4 | Output | PLC2 | Standard | Outputs | BOOL | LscCReflServoOut | ComOpt
H1 | ISC Common | L | 17 | EL2124 | Channel | 1 | Output | PLC2 | Standard | Outputs | BOOL | LscCReflServoOut | SlowPol
H1 | ISC Common | L | 17 | EL2124 | Channel | 2 | Output | PLC2 | Standard | Outputs | BOOL | LscCReflServoOut | ComFilter
H1 | ISC Common | L | 17 | EL2124 | Channel | 3 | Output | PLC2 | Standard | Outputs | BOOL | LscCReflServoOut | FastEn
H1 | ISC Common | L | 17 | EL2124 | Channel | 4 | Output | PLC2 | Standard | Outputs | BOOL | LscCReflServoOut | FastPol
H1 | ISC Common | L | 18 | EL2124 | Channel | 1 | Output | PLC2 | Standard | Outputs | BOOL | LscCReflServoOut | SlowOpt
H1 | ISC Common | L | 18 | EL2124 | Channel | 2 | Output | PLC2 | Standard | Outputs | BOOL | LscCReflServoOut | SlowBypass
H1 | ISC Common | L | 18 | EL2124 | Channel | 3 | Output | PLC2 | Standard | Outputs | BOOL | LscCReflServoOut | SlowOfs5V
H1 | ISC Common | L | 18 | EL2124 | Channel | 4 | Output | PLC2 | Standard | Outputs | BOOL | LscCReflServoOut | SlowOfsEn
H1 | ISC Common | L | 19 | EL2124 | Channel | 1 | Output | PLC2 | Standard | Outputs | BOOL | LscCReflServoOut | SlowComp
H1 | ISC Common | L | 19 | EL2124 | Channel | 2 | Output | PLC2 | Standard | Outputs | BOOL | LscCReflServoOut | SlowBoost
H1 | ISC Common | L | 19 | EL2124 | Channel | 3 | Output | PLC2 | Standard | Outputs | BOOL | LscCReflServoOut | SlowFilter
H1 | ISC Common | L | 19 | EL2124 | Channel | 4 | Output | PLC2 | Standard | Outputs | BOOL | LscCReflServoOut | FastLimiter
H1 | ISC Common | M | 1 | EL3102 | AI Standard Channel | 1 | Value | PLC2 | Standard | Inputs | WORD | ImcReflServoIn | SumMon
H1 | ISC Common | M | 1 | EL3102 | AI Standard Channel | 2 | Value | PLC2 | Standard | Inputs | WORD | ImcReflServoIn | SplitMon
H1 | ISC Common | M | 2 | EL3102 | AI Standard Channel | 1 | Value | PLC2 | Standard | Inputs | WORD | ImcReflServoIn | FastMon
H1 | ISC Common | M | 2 | EL3102 | AI Standard Channel | 2 | Value | PLC2 | Standard | Inputs | WORD | ImcReflServoIn | SlowfbMon
H1 | ISC Common | M | 3 | EL3102 | AI Standard Channel | 1 | Value | PLC2 | Standard | Inputs | WORD | ImcReflServoIn | SlowMon
H1 | ISC Common | M | 4 | El4132 | Channel | 1 | Output | PLC2 | Standard | Outputs | WORD | ImcReflServoOut | ComOfs
H1 | ISC Common | M | 4 | El4132 | Channel | 2 | Output | PLC2 | Standard | Outputs | WORD | ImcReflServoOut | SlowOfs
H1 | ISC Common | M | 5 | El4132 | Channel | 1 | Output | PLC2 | Standard | Outputs | WORD | ImcReflServoOut | SlowoutOfs
H1 | ISC Common | M | 7 | EL1124 | Channel | 1 | Input | PLC2 | Standard | Inputs | BOOL | ImcReflServoIn | FastLimit
H1 | ISC Common | M | 7 | EL1124 | Channel | 2 | Input | PLC2 | Standard | Inputs | BOOL | ImcReflServoIn | Ok
H1 | ISC Common | M | 8 | EL2124 | Channel | 1 | Output | PLC2 | Standard | Outputs | BOOL | ImcReflServoOut | FastGain | 0 | 0 | 1
H1 | ISC Common | M | 8 | EL2124 | Channel | 2 | Output | PLC2 | Standard | Outputs | BOOL | ImcReflServoOut | FastGain | 1 | 0 | 1
H1 | ISC Common | M | 8 | EL2124 | Channel | 3 | Output | PLC2 | Standard | Outputs | BOOL | ImcReflServoOut | FastGain | 2 | 0 | 1
H1 | ISC Common | M | 8 | EL2124 | Channel | 4 | Output | PLC2 | Standard | Outputs | BOOL | ImcReflServoOut | FastGain | 3 | 0 | 1
H1 | ISC Common | M | 9 | EL2124 | Channel | 1 | Output | PLC2 | Standard | Outputs | BOOL | ImcReflServoOut | FastGain | 4 | 0 | 1
H1 | ISC Common | M | 9 | EL2124 | Channel | 2 | Output | PLC2 | Standard | Outputs | BOOL | ImcReflServoOut | FastGain | 5 | 0 | 1
H1 | ISC Common | M | 9 | EL2124 | Channel | 3 | Output | PLC2 | Standard | Outputs | BOOL | ImcReflServoOut | FastExcEn
H1 | ISC Common | M | 9 | EL2124 | Channel | 4 | Output | PLC2 | Standard | Outputs | BOOL | ImcReflServoOut | FastOpt
H1 | ISC Common | M | 10 | EL2124 | Channel | 1 | Output | PLC2 | Standard | Outputs | BOOL | ImcReflServoOut | LatchEn
H1 | ISC Common | M | 10 | EL2124 | Channel | 2 | Output | PLC2 | Standard | Outputs | BOOL | ImcReflServoOut | SlowExcEn
H1 | ISC Common | M | 10 | EL2124 | Channel | 3 | Output | PLC2 | Standard | Outputs | BOOL | ImcReflServoOut | In1Pol
H1 | ISC Common | M | 10 | EL2124 | Channel | 4 | Output | PLC2 | Standard | Outputs | BOOL | ImcReflServoOut | In2Pol
H1 | ISC Common | M | 11 | EL2124 | Channel | 1 | Output | PLC2 | Standard | Outputs | BOOL | ImcReflServoOut | In1Gain | 0 | 0 | 1
H1 | ISC Common | M | 11 | EL2124 | Channel | 2 | Output | PLC2 | Standard | Outputs | BOOL | ImcReflServoOut | In1Gain | 1 | 0 | 1
H1 | ISC Common | M | 11 | EL2124 | Channel | 3 | Output | PLC2 | Standard | Outputs | BOOL | ImcReflServoOut | In1Gain | 2 | 0 | 1
H1 | ISC Common | M | 11 | EL2124 | Channel | 4 | Output | PLC2 | Standard | Outputs | BOOL | ImcReflServoOut | In1Gain | 3 | 0 | 1
H1 | ISC Common | M | 12 | EL2124 | Channel | 1 | Output | PLC2 | Standard | Outputs | BOOL | ImcReflServoOut | In1Gain | 4 | 0 | 1
H1 | ISC Common | M | 12 | EL2124 | Channel | 2 | Output | PLC2 | Standard | Outputs | BOOL | ImcReflServoOut | In1Gain | 5 | 0 | 1
H1 | ISC Common | M | 12 | EL2124 | Channel | 3 | Output | PLC2 | Standard | Outputs | BOOL | ImcReflServoOut | In2Gain | 0 | 0 | 1
H1 | ISC Common | M | 12 | EL2124 | Channel | 4 | Output | PLC2 | Standard | Outputs | BOOL | ImcReflServoOut | In2Gain | 1 | 0 | 1
H1 | ISC Common | M | 13 | EL2124 | Channel | 1 | Output | PLC2 | Standard | Outputs | BOOL | ImcReflServoOut | In2Gain | 2 | 0 | 1
H1 | ISC Common | M | 13 | EL2124 | Channel | 2 | Output | PLC2 | Standard | Outputs | BOOL | ImcReflServoOut | In2Gain | 3 | 0 | 1
H1 | ISC Common | M | 13 | EL2124 | Channel | 3 | Output | PLC2 | Standard | Outputs | BOOL | ImcReflServoOut | In2Gain | 4 | 0 | 1
H1 | ISC Common | M | 13 | EL2124 | Channel | 4 | Output | PLC2 | Standard | Outputs | BOOL | ImcReflServoOut | In2Gain | 5 | 0 | 1
H1 | ISC Common | M | 15 | EL2124 | Channel | 1 | Output | PLC2 | Standard | Outputs | BOOL | ImcReflServoOut | In1En
H1 | ISC Common | M | 15 | EL2124 | Channel | 2 | Output | PLC2 | Standard | Outputs | BOOL | ImcReflServoOut | In2En
H1 | ISC Common | M | 15 | EL2124 | Channel | 3 | Output | PLC2 | Standard | Outputs | BOOL | ImcReflServoOut | OutSw
H1 | ISC Common | M | 15 | EL2124 | Channel | 4 | Output | PLC2 | Standard | Outputs | BOOL | ImcReflServoOut | ComBoost | 0 | 0 | 1
H1 | ISC Common | M | 16 | EL2124 | Channel | 1 | Output | PLC2 | Standard | Outputs | BOOL | ImcReflServoOut | ComBoost | 1 | 0 | 1
H1 | ISC Common | M | 16 | EL2124 | Channel | 2 | Output | PLC2 | Standard | Outputs | BOOL | ImcReflServoOut | ComComp
H1 | ISC Common | M | 16 | EL2124 | Channel | 3 | Output | PLC2 | Standard | Outputs | BOOL | ImcReflServoOut | ComExcEn
H1 | ISC Common | M | 16 | EL2124 | Channel | 4 | Output | PLC2 | Standard | Outputs | BOOL | ImcReflServoOut | ComOpt
H1 | ISC Common | M | 17 | EL2124 | Channel | 1 | Output | PLC2 | Standard | Outputs | BOOL | ImcReflServoOut | SlowPol
H1 | ISC Common | M | 17 | EL2124 | Channel | 2 | Output | PLC2 | Standard | Outputs | BOOL | ImcReflServoOut | ComFilter
H1 | ISC Common | M | 17 | EL2124 | Channel | 3 | Output | PLC2 | Standard | Outputs | BOOL | ImcReflServoOut | FastEn
H1 | ISC Common | M | 17 | EL2124 | Channel | 4 | Output | PLC2 | Standard | Outputs | BOOL | ImcReflServoOut | FastPol
H1 | ISC Common | M | 18 | EL2124 | Channel | 1 | Output | PLC2 | Standard | Outputs | BOOL | ImcReflServoOut | SlowOpt
H1 | ISC Common | M | 18 | EL2124 | Channel | 2 | Output | PLC2 | Standard | Outputs | BOOL | ImcReflServoOut | SlowBypass
H1 | ISC Common | M | 18 | EL2124 | Channel | 3 | Output | PLC2 | Standard | Outputs | BOOL | ImcReflServoOut | SlowOfs5V
H1 | ISC Common | M | 18 | EL2124 | Channel | 4 | Output | PLC2 | Standard | Outputs | BOOL | ImcReflServoOut | SlowOfsEn
H1 | ISC Common | M | 19 | EL2124 | Channel | 1 | Output | PLC2 | Standard | Outputs | BOOL | ImcReflServoOut | SlowComp
H1 | ISC Common | M | 19 | EL2124 | Channel | 2 | Output | PLC2 | Standard | Outputs | BOOL | ImcReflServoOut | SlowBoost
H1 | ISC Common | M | 19 | EL2124 | Channel | 3 | Output | PLC2 | Standard | Outputs | BOOL | ImcReflServoOut | SlowFilter
H1 | ISC Common | M | 19 | EL2124 | Channel | 4 | Output | PLC2 | Standard | Outputs | BOOL | ImcReflServoOut | FastLimiter
H1 | ISC Common | R | 1 | EL3102 | AI Standard Channel | 1 | Value | PLC2 | Standard | Inputs | WORD | ImcVcoIn | DividerMon
H1 | ISC Common | R | 1 | EL3102 | AI Standard Channel | 2 | Value | PLC2 | Standard | Inputs | WORD | ImcVcoIn | ReferenceMon
H1 | ISC Common | R | 2 | EL3102 | AI Standard Channel | 1 | Value | PLC2 | Standard | Inputs | WORD | ImcVcoIn | OutputMon
H1 | ISC Common | R | 2 | EL3102 | AI Standard Channel | 2 | Value | PLC2 | Standard | Inputs | WORD | ImcVcoIn | ReferenceTemp
H1 | ISC Common | R | 3 | EL3102 | AI Standard Channel | 1 | Value | PLC2 | Standard | Inputs | WORD | ImcVcoIn | DividerTemp
H1 | ISC Common | R | 3 | EL3102 | AI Standard Channel | 2 | Value | PLC2 | Standard | Inputs | WORD | ImcVcoIn | OutputTemp
H1 | ISC Common | R | 4 | EL3102 | AI Standard Channel | 1 | Value | PLC2 | Standard | Inputs | WORD | ImcVcoIn | TuneMon
H1 | ISC Common | R | 5 | El4132 | Channel | 1 | Output | PLC2 | Standard | Outputs | WORD | ImcVcoOut | TuneOfs
H1 | ISC Common | R | 7 | EL1124 | Channel | 1 | Input | PLC2 | Standard | Inputs | BOOL | ImcVcoIn | ExcitationSwitch
H1 | ISC Common | R | 7 | EL1124 | Channel | 2 | Input | PLC2 | Standard | Inputs | BOOL | ImcVcoIn | PowerOk
H1 | ISC Common | R | 8 | EL2124 | Channel | 1 | Output | PLC2 | Standard | Outputs | BOOL | ImcVcoOut | ExcitationEn
H1 | ISC Common | R | 10 | EL2124 | Channel | 1 | Output | PLC2 | Standard | Outputs | BOOL | ImcRefl_APhaseOut | DelayStep | 0 | 0 | 1
H1 | ISC Common | R | 10 | EL2124 | Channel | 2 | Output | PLC2 | Standard | Outputs | BOOL | ImcRefl_APhaseOut | DelayStep | 1 | 0 | 1
H1 | ISC Common | R | 10 | EL2124 | Channel | 3 | Output | PLC2 | Standard | Outputs | BOOL | ImcRefl_APhaseOut | DelayStep | 2 | 0 | 1
H1 | ISC Common | R | 10 | EL2124 | Channel | 4 | Output | PLC2 | Standard | Outputs | BOOL | ImcRefl_APhaseOut | DelayStep | 3 | 0 | 1
H1 | ISC Common | R | 11 | EL2124 | Channel | 1 | Output | PLC2 | Standard | Outputs | BOOL | ImcRefl_APhaseOut | DelayStep | 4 | 0 | 1
H1 | ISC Common | R | 11 | EL2124 | Channel | 2 | Output | PLC2 | Standard | Outputs | BOOL | ImcRefl_APhaseOut | DelayStep | 5 | 0 | 1
H1 | ISC Common | R | 11 | EL2124 | Channel | 3 | Output | PLC2 | Standard | Outputs | BOOL | ImcRefl_APhaseOut | DelayStep | 6 | 0 | 1
H1 | ISC Common | R | 11 | EL2124 | Channel | 4 | Output | PLC2 | Standard | Outputs | BOOL | ImcRefl_APhaseOut | DelayStep | 7 | 0 | 1
H1 | ISC Common | R | 12 | EL2124 | Channel | 1 | Output | PLC2 | Standard | Outputs | BOOL | ImcRefl_APhaseOut | DelayStep | 8 | 0 | 1
H1 | ISC Common | R | 12 | EL2124 | Channel | 2 | Output | PLC2 | Standard | Outputs | BOOL | ImcRefl_APhaseOut | LatchEn
H1 | ISC Common | R | 12 | EL2124 | Channel | 3 | Output | PLC2 | Standard | Outputs | BOOL | ImcSpare_APhaseOut | DelayStep | 0 | 0 | 1
H1 | ISC Common | R | 12 | EL2124 | Channel | 4 | Output | PLC2 | Standard | Outputs | BOOL | ImcSpare_APhaseOut | DelayStep | 1 | 0 | 1
H1 | ISC Common | R | 13 | EL2124 | Channel | 1 | Output | PLC2 | Standard | Outputs | BOOL | ImcSpare_APhaseOut | DelayStep | 2 | 0 | 1
H1 | ISC Common | R | 13 | EL2124 | Channel | 2 | Output | PLC2 | Standard | Outputs | BOOL | ImcSpare_APhaseOut | DelayStep | 3 | 0 | 1
H1 | ISC Common | R | 13 | EL2124 | Channel | 3 | Output | PLC2 | Standard | Outputs | BOOL | ImcSpare_APhaseOut | DelayStep | 4 | 0 | 1
H1 | ISC Common | R | 13 | EL2124 | Channel | 4 | Output | PLC2 | Standard | Outputs | BOOL | ImcSpare_APhaseOut | DelayStep | 5 | 0 | 1
H1 | ISC Common | R | 14 | EL2124 | Channel | 1 | Output | PLC2 | Standard | Outputs | BOOL | ImcSpare_APhaseOut | DelayStep | 6 | 0 | 1
H1 | ISC Common | R | 14 | EL2124 | Channel | 2 | Output | PLC2 | Standard | Outputs | BOOL | ImcSpare_APhaseOut | DelayStep | 7 | 0 | 1
H1 | ISC Common | R | 14 | EL2124 | Channel | 3 | Output | PLC2 | Standard | Outputs | BOOL | ImcSpare_APhaseOut | DelayStep | 8 | 0 | 1
H1 | ISC Common | R | 14 | EL2124 | Channel | 4 | Output | PLC2 | Standard | Outputs | BOOL | ImcSpare_APhaseOut | LatchEn

## Corner 2
Ifo | Chassis | Rail | # | Terminal | Channel | # | Name | PLC | Task | IO | Size | Struct | Parameter | Bit | Pos | Len
H1 | Corner Chassis 2 | L | -3 | X-gateway | DI TxPDO-Map | 1 | SubIndex 001 | PLC2 | Standard | Inputs | BYTE | IscWhiteningIn[1] | LiveList | 0 | 0 | 8
H1 | Corner Chassis 2 | L | -3 | X-gateway | DI TxPDO-Map | 2 | SubIndex 002 | PLC2 | Standard | Inputs | BYTE | IscWhiteningIn[1] | LiveList | 8 | 0 | 8
H1 | Corner Chassis 2 | L | -3 | X-gateway | DI TxPDO-Map | 3 | SubIndex 003 | PLC2 | Standard | Inputs | BYTE | IscWhiteningIn[1] | LiveList | 16 | 0 | 8
H1 | Corner Chassis 2 | L | -3 | X-gateway | DI TxPDO-Map | 4 | SubIndex 004 | PLC2 | Standard | Inputs | BYTE | IscWhiteningIn[1] | LiveList | 24 | 0 | 8
H1 | Corner Chassis 2 | L | -3 | X-gateway | DI TxPDO-Map | 5 | SubIndex 005 | PLC2 | Standard | Inputs | BYTE | IscWhiteningIn[1] | LiveList | 32 | 0 | 8
H1 | Corner Chassis 2 | L | -3 | X-gateway | DI TxPDO-Map | 6 | SubIndex 006 | PLC2 | Standard | Inputs | BYTE | IscWhiteningIn[1] | LiveList | 40 | 0 | 8
H1 | Corner Chassis 2 | L | -3 | X-gateway | DI TxPDO-Map | 7 | SubIndex 007 | PLC2 | Standard | Inputs | BYTE | IscWhiteningIn[1] | LiveList | 48 | 0 | 8
H1 | Corner Chassis 2 | L | -3 | X-gateway | DI TxPDO-Map | 8 | SubIndex 008 | PLC2 | Standard | Inputs | BYTE | IscWhiteningIn[1] | LiveList | 56 | 0 | 8
H1 | Corner Chassis 2 | L | -3 | X-gateway | DI TxPDO-Map | 9 | SubIndex 001 | PLC2 | Standard | Inputs | WORD | IscWhiteningIn[1] | PCB | 0 | 0 | 16
H1 | Corner Chassis 2 | L | -3 | X-gateway | DI TxPDO-Map | 10 | SubIndex 002 | PLC2 | Standard | Inputs | WORD | IscWhiteningIn[1] | PCB | 16 | 0 | 16
H1 | Corner Chassis 2 | L | -3 | X-gateway | DI TxPDO-Map | 11 | SubIndex 003 | PLC2 | Standard | Inputs | WORD | IscWhiteningIn[1] | PCB | 32 | 0 | 16
H1 | Corner Chassis 2 | L | -3 | X-gateway | DI TxPDO-Map | 12 | SubIndex 004 | PLC2 | Standard | Inputs | WORD | IscWhiteningIn[1] | PCB | 48 | 0 | 16
H1 | Corner Chassis 2 | L | -3 | X-gateway | DI TxPDO-Map | 13 | SubIndex 005 | PLC2 | Standard | Inputs | WORD | IscWhiteningIn[1] | PCB | 64 | 0 | 16
H1 | Corner Chassis 2 | L | -3 | X-gateway | DI TxPDO-Map | 14 | SubIndex 006 | PLC2 | Standard | Inputs | WORD | IscWhiteningIn[1] | PCB | 80 | 0 | 16
H1 | Corner Chassis 2 | L | -3 | X-gateway | DI TxPDO-Map | 15 | SubIndex 001 | PLC2 | Standard | Inputs | WORD | IscWhiteningIn[1] | PCB | 96 | 0 | 16
H1 | Corner Chassis 2 | L | -3 | X-gateway | DI TxPDO-Map | 16 | SubIndex 002 | PLC2 | Standard | Inputs | WORD | IscWhiteningIn[1] | PCB | 112 | 0 | 16
H1 | Corner Chassis 2 | L | -3 | X-gateway | DI TxPDO-Map | 17 | SubIndex 003 | PLC2 | Standard | Inputs | WORD | IscWhiteningIn[1] | PCB | 128 | 0 | 16
H1 | Corner Chassis 2 | L | -3 | X-gateway | DI TxPDO-Map | 18 | SubIndex 004 | PLC2 | Standard | Inputs | WORD | IscWhiteningIn[1] | PCB | 144 | 0 | 16
H1 | Corner Chassis 2 | L | -3 | X-gateway | DI TxPDO-Map | 19 | SubIndex 005 | PLC2 | Standard | Inputs | WORD | IscWhiteningIn[1] | PCB | 160 | 0 | 16
H1 | Corner Chassis 2 | L | -3 | X-gateway | DI TxPDO-Map | 20 | SubIndex 006 | PLC2 | Standard | Inputs | WORD | IscWhiteningIn[1] | PCB | 176 | 0 | 16
H1 | Corner Chassis 2 | L | -3 | X-gateway | DI TxPDO-Map | 21 | SubIndex 007 | PLC2 | Standard | Inputs | WORD | IscWhiteningIn[1] | PCB | 192 | 0 | 16
H1 | Corner Chassis 2 | L | -3 | X-gateway | DI TxPDO-Map | 22 | SubIndex 001 | PLC2 | Standard | Inputs | WORD | IscWhiteningIn[1] | PCB | 208 | 0 | 16
H1 | Corner Chassis 2 | L | -3 | X-gateway | DI TxPDO-Map | 23 | SubIndex 002 | PLC2 | Standard | Inputs | WORD | IscWhiteningIn[1] | PCB | 224 | 0 | 16
H1 | Corner Chassis 2 | L | -3 | X-gateway | DI TxPDO-Map | 24 | SubIndex 003 | PLC2 | Standard | Inputs | WORD | IscWhiteningIn[1] | PCB | 240 | 0 | 16
H1 | Corner Chassis 2 | L | -3 | X-gateway | DI TxPDO-Map | 25 | SubIndex 004 | PLC2 | Standard | Inputs | WORD | IscWhiteningIn[1] | PCB | 256 | 0 | 16
H1 | Corner Chassis 2 | L | -3 | X-gateway | DI TxPDO-Map | 26 | SubIndex 005 | PLC2 | Standard | Inputs | WORD | IscWhiteningIn[1] | PCB | 272 | 0 | 16
H1 | Corner Chassis 2 | L | -3 | X-gateway | DI TxPDO-Map | 27 | SubIndex 006 | PLC2 | Standard | Inputs | WORD | IscWhiteningIn[1] | PCB | 288 | 0 | 16
H1 | Corner Chassis 2 | L | -3 | X-gateway | DI TxPDO-Map | 28 | SubIndex 001 | PLC2 | Standard | Inputs | WORD | IscWhiteningIn[1] | PCB | 304 | 0 | 16
H1 | Corner Chassis 2 | L | -3 | X-gateway | DI TxPDO-Map | 29 | SubIndex 002 | PLC2 | Standard | Inputs | WORD | IscWhiteningIn[1] | PCB | 320 | 0 | 16
H1 | Corner Chassis 2 | L | -3 | X-gateway | DI TxPDO-Map | 30 | SubIndex 003 | PLC2 | Standard | Inputs | WORD | IscWhiteningIn[1] | PCB | 336 | 0 | 16
H1 | Corner Chassis 2 | L | -3 | X-gateway | DI TxPDO-Map | 31 | SubIndex 004 | PLC2 | Standard | Inputs | WORD | IscWhiteningIn[1] | PCB | 352 | 0 | 16
H1 | Corner Chassis 2 | L | -3 | X-gateway | DI TxPDO-Map | 32 | SubIndex 005 | PLC2 | Standard | Inputs | WORD | IscWhiteningIn[1] | PCB | 368 | 0 | 16
H1 | Corner Chassis 2 | L | -3 | X-gateway | DI TxPDO-Map | 33 | SubIndex 006 | PLC2 | Standard | Inputs | WORD | IscWhiteningIn[1] | PCB | 384 | 0 | 16
H1 | Corner Chassis 2 | L | -3 | X-gateway | DI TxPDO-Map | 34 | SubIndex 007 | PLC2 | Standard | Inputs | WORD | IscWhiteningIn[1] | PCB | 400 | 0 | 16
H1 | Corner Chassis 2 | L | -3 | X-gateway | DI TxPDO-Map | 35 | SubIndex 001 | PLC2 | Standard | Inputs | WORD | IscWhiteningIn[1] | PCB | 416 | 0 | 16
H1 | Corner Chassis 2 | L | -3 | X-gateway | DI TxPDO-Map | 36 | SubIndex 002 | PLC2 | Standard | Inputs | WORD | IscWhiteningIn[1] | PCB | 432 | 0 | 16
H1 | Corner Chassis 2 | L | -3 | X-gateway | DI TxPDO-Map | 37 | SubIndex 003 | PLC2 | Standard | Inputs | WORD | IscWhiteningIn[1] | PCB | 448 | 0 | 16
H1 | Corner Chassis 2 | L | -3 | X-gateway | DI TxPDO-Map | 38 | SubIndex 004 | PLC2 | Standard | Inputs | WORD | IscWhiteningIn[1] | PCB | 464 | 0 | 16
H1 | Corner Chassis 2 | L | -3 | X-gateway | DI TxPDO-Map | 39 | SubIndex 005 | PLC2 | Standard | Inputs | WORD | IscWhiteningIn[1] | PCB | 480 | 0 | 16
H1 | Corner Chassis 2 | L | -3 | X-gateway | DI TxPDO-Map | 40 | SubIndex 006 | PLC2 | Standard | Inputs | WORD | IscWhiteningIn[1] | PCB | 496 | 0 | 16
H1 | Corner Chassis 2 | L | -3 | X-gateway | DI TxPDO-Map | 41 | SubIndex 001 | PLC2 | Standard | Inputs | WORD | IscWhiteningIn[1] | PCB | 512 | 0 | 16
H1 | Corner Chassis 2 | L | -3 | X-gateway | DI TxPDO-Map | 42 | SubIndex 002 | PLC2 | Standard | Inputs | WORD | IscWhiteningIn[1] | PCB | 528 | 0 | 16
H1 | Corner Chassis 2 | L | -3 | X-gateway | DI TxPDO-Map | 43 | SubIndex 003 | PLC2 | Standard | Inputs | WORD | IscWhiteningIn[1] | PCB | 544 | 0 | 16
H1 | Corner Chassis 2 | L | -3 | X-gateway | DI TxPDO-Map | 44 | SubIndex 004 | PLC2 | Standard | Inputs | WORD | IscWhiteningIn[1] | PCB | 560 | 0 | 16
H1 | Corner Chassis 2 | L | -3 | X-gateway | DI TxPDO-Map | 45 | SubIndex 005 | PLC2 | Standard | Inputs | WORD | IscWhiteningIn[1] | PCB | 576 | 0 | 16
H1 | Corner Chassis 2 | L | -3 | X-gateway | DI TxPDO-Map | 46 | SubIndex 006 | PLC2 | Standard | Inputs | WORD | IscWhiteningIn[1] | PCB | 592 | 0 | 16
H1 | Corner Chassis 2 | L | -3 | X-gateway | DI TxPDO-Map | 47 | SubIndex 007 | PLC2 | Standard | Inputs | WORD | IscWhiteningIn[1] | PCB | 608 | 0 | 16
H1 | Corner Chassis 2 | L | -3 | X-gateway | DI TxPDO-Map | 48 | SubIndex 001 | PLC2 | Standard | Inputs | WORD | IscWhiteningIn[1] | PCB | 624 | 0 | 16
H1 | Corner Chassis 2 | L | -3 | X-gateway | DI TxPDO-Map | 49 | SubIndex 002 | PLC2 | Standard | Inputs | WORD | IscWhiteningIn[1] | PCB | 640 | 0 | 16
H1 | Corner Chassis 2 | L | -3 | X-gateway | DI TxPDO-Map | 50 | SubIndex 003 | PLC2 | Standard | Inputs | WORD | IscWhiteningIn[1] | PCB | 656 | 0 | 16
H1 | Corner Chassis 2 | L | -3 | X-gateway | DI TxPDO-Map | 51 | SubIndex 004 | PLC2 | Standard | Inputs | WORD | IscWhiteningIn[1] | PCB | 672 | 0 | 16
H1 | Corner Chassis 2 | L | -3 | X-gateway | DI TxPDO-Map | 52 | SubIndex 005 | PLC2 | Standard | Inputs | WORD | IscWhiteningIn[1] | PCB | 688 | 0 | 16
H1 | Corner Chassis 2 | L | -3 | X-gateway | DI TxPDO-Map | 53 | SubIndex 006 | PLC2 | Standard | Inputs | WORD | IscWhiteningIn[1] | PCB | 704 | 0 | 16
H1 | Corner Chassis 2 | L | -3 | X-gateway | DI TxPDO-Map | 54 | SubIndex 001 | PLC2 | Standard | Inputs | WORD | IscWhiteningIn[1] | PCB | 720 | 0 | 16
H1 | Corner Chassis 2 | L | -3 | X-gateway | DI TxPDO-Map | 55 | SubIndex 002 | PLC2 | Standard | Inputs | WORD | IscWhiteningIn[1] | PCB | 736 | 0 | 16
H1 | Corner Chassis 2 | L | -3 | X-gateway | DI TxPDO-Map | 56 | SubIndex 003 | PLC2 | Standard | Inputs | WORD | IscWhiteningIn[1] | PCB | 752 | 0 | 16
H1 | Corner Chassis 2 | L | -3 | X-gateway | DI TxPDO-Map | 57 | SubIndex 004 | PLC2 | Standard | Inputs | WORD | IscWhiteningIn[1] | PCB | 768 | 0 | 16
H1 | Corner Chassis 2 | L | -3 | X-gateway | DI TxPDO-Map | 58 | SubIndex 005 | PLC2 | Standard | Inputs | WORD | IscWhiteningIn[1] | PCB | 784 | 0 | 16
H1 | Corner Chassis 2 | L | -3 | X-gateway | DI TxPDO-Map | 59 | SubIndex 006 | PLC2 | Standard | Inputs | WORD | IscWhiteningIn[1] | PCB | 800 | 0 | 16
H1 | Corner Chassis 2 | L | -3 | X-gateway | DI TxPDO-Map | 60 | SubIndex 007 | PLC2 | Standard | Inputs | WORD | IscWhiteningIn[1] | PCB | 816 | 0 | 16
H1 | Corner Chassis 2 | L | -3 | X-gateway | DI TxPDO-Map | 61 | SubIndex 001 | PLC2 | Standard | Inputs | WORD | IscWhiteningIn[2] | PCB | 0 | 0 | 16
H1 | Corner Chassis 2 | L | -3 | X-gateway | DI TxPDO-Map | 62 | SubIndex 002 | PLC2 | Standard | Inputs | WORD | IscWhiteningIn[2] | PCB | 16 | 0 | 16
H1 | Corner Chassis 2 | L | -3 | X-gateway | DI TxPDO-Map | 63 | SubIndex 003 | PLC2 | Standard | Inputs | WORD | IscWhiteningIn[2] | PCB | 32 | 0 | 16
H1 | Corner Chassis 2 | L | -3 | X-gateway | DI TxPDO-Map | 64 | SubIndex 004 | PLC2 | Standard | Inputs | WORD | IscWhiteningIn[2] | PCB | 48 | 0 | 16
H1 | Corner Chassis 2 | L | -3 | X-gateway | DI TxPDO-Map | 65 | SubIndex 005 | PLC2 | Standard | Inputs | WORD | IscWhiteningIn[2] | PCB | 64 | 0 | 16
H1 | Corner Chassis 2 | L | -3 | X-gateway | DI TxPDO-Map | 66 | SubIndex 006 | PLC2 | Standard | Inputs | WORD | IscWhiteningIn[2] | PCB | 80 | 0 | 16
H1 | Corner Chassis 2 | L | -3 | X-gateway | DI TxPDO-Map | 67 | SubIndex 001 | PLC2 | Standard | Inputs | WORD | IscWhiteningIn[2] | PCB | 96 | 0 | 16
H1 | Corner Chassis 2 | L | -3 | X-gateway | DI TxPDO-Map | 68 | SubIndex 002 | PLC2 | Standard | Inputs | WORD | IscWhiteningIn[2] | PCB | 112 | 0 | 16
H1 | Corner Chassis 2 | L | -3 | X-gateway | DI TxPDO-Map | 69 | SubIndex 003 | PLC2 | Standard | Inputs | WORD | IscWhiteningIn[2] | PCB | 128 | 0 | 16
H1 | Corner Chassis 2 | L | -3 | X-gateway | DI TxPDO-Map | 70 | SubIndex 004 | PLC2 | Standard | Inputs | WORD | IscWhiteningIn[2] | PCB | 144 | 0 | 16
H1 | Corner Chassis 2 | L | -3 | X-gateway | DI TxPDO-Map | 71 | SubIndex 005 | PLC2 | Standard | Inputs | WORD | IscWhiteningIn[2] | PCB | 160 | 0 | 16
H1 | Corner Chassis 2 | L | -3 | X-gateway | DI TxPDO-Map | 72 | SubIndex 006 | PLC2 | Standard | Inputs | WORD | IscWhiteningIn[2] | PCB | 176 | 0 | 16
H1 | Corner Chassis 2 | L | -3 | X-gateway | DI TxPDO-Map | 73 | SubIndex 007 | PLC2 | Standard | Inputs | WORD | IscWhiteningIn[2] | PCB | 192 | 0 | 16
H1 | Corner Chassis 2 | L | -3 | X-gateway | DI TxPDO-Map | 74 | SubIndex 001 | PLC2 | Standard | Inputs | WORD | IscWhiteningIn[2] | PCB | 208 | 0 | 16
H1 | Corner Chassis 2 | L | -3 | X-gateway | DI TxPDO-Map | 75 | SubIndex 002 | PLC2 | Standard | Inputs | WORD | IscWhiteningIn[2] | PCB | 224 | 0 | 16
H1 | Corner Chassis 2 | L | -3 | X-gateway | DI TxPDO-Map | 76 | SubIndex 003 | PLC2 | Standard | Inputs | WORD | IscWhiteningIn[2] | PCB | 240 | 0 | 16
H1 | Corner Chassis 2 | L | -3 | X-gateway | DI TxPDO-Map | 77 | SubIndex 004 | PLC2 | Standard | Inputs | WORD | IscWhiteningIn[2] | PCB | 256 | 0 | 16
H1 | Corner Chassis 2 | L | -3 | X-gateway | DI TxPDO-Map | 78 | SubIndex 005 | PLC2 | Standard | Inputs | WORD | IscWhiteningIn[2] | PCB | 272 | 0 | 16
H1 | Corner Chassis 2 | L | -3 | X-gateway | DI TxPDO-Map | 79 | SubIndex 006 | PLC2 | Standard | Inputs | WORD | IscWhiteningIn[2] | PCB | 288 | 0 | 16
H1 | Corner Chassis 2 | L | -3 | X-gateway | DI TxPDO-Map | 80 | SubIndex 001 | PLC2 | Standard | Inputs | WORD | IscWhiteningIn[2] | PCB | 304 | 0 | 16
H1 | Corner Chassis 2 | L | -3 | X-gateway | DI TxPDO-Map | 81 | SubIndex 002 | PLC2 | Standard | Inputs | WORD | IscWhiteningIn[2] | PCB | 320 | 0 | 16
H1 | Corner Chassis 2 | L | -3 | X-gateway | DI TxPDO-Map | 82 | SubIndex 003 | PLC2 | Standard | Inputs | WORD | IscWhiteningIn[2] | PCB | 336 | 0 | 16
H1 | Corner Chassis 2 | L | -3 | X-gateway | DI TxPDO-Map | 83 | SubIndex 004 | PLC2 | Standard | Inputs | WORD | IscWhiteningIn[2] | PCB | 352 | 0 | 16
H1 | Corner Chassis 2 | L | -3 | X-gateway | DI TxPDO-Map | 84 | SubIndex 005 | PLC2 | Standard | Inputs | WORD | IscWhiteningIn[2] | PCB | 368 | 0 | 16
H1 | Corner Chassis 2 | L | -3 | X-gateway | DI TxPDO-Map | 85 | SubIndex 006 | PLC2 | Standard | Inputs | WORD | IscWhiteningIn[2] | PCB | 384 | 0 | 16
H1 | Corner Chassis 2 | L | -3 | X-gateway | DI TxPDO-Map | 86 | SubIndex 007 | PLC2 | Standard | Inputs | WORD | IscWhiteningIn[2] | PCB | 400 | 0 | 16
H1 | Corner Chassis 2 | L | -3 | X-gateway | DI TxPDO-Map | 87 | SubIndex 001 | PLC2 | Standard | Inputs | WORD | IscWhiteningIn[2] | PCB | 416 | 0 | 16
H1 | Corner Chassis 2 | L | -3 | X-gateway | DI TxPDO-Map | 88 | SubIndex 002 | PLC2 | Standard | Inputs | WORD | IscWhiteningIn[2] | PCB | 432 | 0 | 16
H1 | Corner Chassis 2 | L | -3 | X-gateway | DI TxPDO-Map | 89 | SubIndex 003 | PLC2 | Standard | Inputs | WORD | IscWhiteningIn[2] | PCB | 448 | 0 | 16
H1 | Corner Chassis 2 | L | -3 | X-gateway | DI TxPDO-Map | 90 | SubIndex 004 | PLC2 | Standard | Inputs | WORD | IscWhiteningIn[2] | PCB | 464 | 0 | 16
H1 | Corner Chassis 2 | L | -3 | X-gateway | DI TxPDO-Map | 91 | SubIndex 005 | PLC2 | Standard | Inputs | WORD | IscWhiteningIn[2] | PCB | 480 | 0 | 16
H1 | Corner Chassis 2 | L | -3 | X-gateway | DI TxPDO-Map | 92 | SubIndex 006 | PLC2 | Standard | Inputs | WORD | IscWhiteningIn[2] | PCB | 496 | 0 | 16
H1 | Corner Chassis 2 | L | -3 | X-gateway | DI TxPDO-Map | 93 | SubIndex 001 | PLC2 | Standard | Inputs | WORD | IscWhiteningIn[2] | PCB | 512 | 0 | 16
H1 | Corner Chassis 2 | L | -3 | X-gateway | DI TxPDO-Map | 94 | SubIndex 002 | PLC2 | Standard | Inputs | WORD | IscWhiteningIn[2] | PCB | 528 | 0 | 16
H1 | Corner Chassis 2 | L | -3 | X-gateway | DI TxPDO-Map | 95 | SubIndex 003 | PLC2 | Standard | Inputs | WORD | IscWhiteningIn[2] | PCB | 544 | 0 | 16
H1 | Corner Chassis 2 | L | -3 | X-gateway | DI TxPDO-Map | 96 | SubIndex 004 | PLC2 | Standard | Inputs | WORD | IscWhiteningIn[2] | PCB | 560 | 0 | 16
H1 | Corner Chassis 2 | L | -3 | X-gateway | DI TxPDO-Map | 97 | SubIndex 005 | PLC2 | Standard | Inputs | WORD | IscWhiteningIn[2] | PCB | 576 | 0 | 16
H1 | Corner Chassis 2 | L | -3 | X-gateway | DI TxPDO-Map | 98 | SubIndex 006 | PLC2 | Standard | Inputs | WORD | IscWhiteningIn[2] | PCB | 592 | 0 | 16
H1 | Corner Chassis 2 | L | -3 | X-gateway | DI TxPDO-Map | 99 | SubIndex 007 | PLC2 | Standard | Inputs | WORD | IscWhiteningIn[2] | PCB | 608 | 0 | 16
H1 | Corner Chassis 2 | L | -3 | X-gateway | DI TxPDO-Map | 100 | SubIndex 001 | PLC2 | Standard | Inputs | WORD | IscWhiteningIn[2] | PCB | 624 | 0 | 16
H1 | Corner Chassis 2 | L | -3 | X-gateway | DI TxPDO-Map | 101 | SubIndex 002 | PLC2 | Standard | Inputs | WORD | IscWhiteningIn[2] | PCB | 640 | 0 | 16
H1 | Corner Chassis 2 | L | -3 | X-gateway | DI TxPDO-Map | 102 | SubIndex 003 | PLC2 | Standard | Inputs | WORD | IscWhiteningIn[2] | PCB | 656 | 0 | 16
H1 | Corner Chassis 2 | L | -3 | X-gateway | DI TxPDO-Map | 103 | SubIndex 004 | PLC2 | Standard | Inputs | WORD | IscWhiteningIn[2] | PCB | 672 | 0 | 16
H1 | Corner Chassis 2 | L | -3 | X-gateway | DI TxPDO-Map | 104 | SubIndex 005 | PLC2 | Standard | Inputs | WORD | IscWhiteningIn[2] | PCB | 688 | 0 | 16
H1 | Corner Chassis 2 | L | -3 | X-gateway | DI TxPDO-Map | 105 | SubIndex 006 | PLC2 | Standard | Inputs | WORD | IscWhiteningIn[2] | PCB | 704 | 0 | 16
H1 | Corner Chassis 2 | L | -3 | X-gateway | DI TxPDO-Map | 106 | SubIndex 001 | PLC2 | Standard | Inputs | WORD | IscWhiteningIn[2] | PCB | 720 | 0 | 16
H1 | Corner Chassis 2 | L | -3 | X-gateway | DI TxPDO-Map | 107 | SubIndex 002 | PLC2 | Standard | Inputs | WORD | IscWhiteningIn[2] | PCB | 736 | 0 | 16
H1 | Corner Chassis 2 | L | -3 | X-gateway | DI TxPDO-Map | 108 | SubIndex 003 | PLC2 | Standard | Inputs | WORD | IscWhiteningIn[2] | PCB | 752 | 0 | 16
H1 | Corner Chassis 2 | L | -3 | X-gateway | DI TxPDO-Map | 109 | SubIndex 004 | PLC2 | Standard | Inputs | WORD | IscWhiteningIn[2] | PCB | 768 | 0 | 16
H1 | Corner Chassis 2 | L | -3 | X-gateway | DI TxPDO-Map | 110 | SubIndex 005 | PLC2 | Standard | Inputs | WORD | IscWhiteningIn[2] | PCB | 784 | 0 | 16
H1 | Corner Chassis 2 | L | -3 | X-gateway | DI TxPDO-Map | 111 | SubIndex 006 | PLC2 | Standard | Inputs | WORD | IscWhiteningIn[2] | PCB | 800 | 0 | 16
H1 | Corner Chassis 2 | L | -3 | X-gateway | DI TxPDO-Map | 112 | SubIndex 007 | PLC2 | Standard | Inputs | WORD | IscWhiteningIn[2] | PCB | 816 | 0 | 16
H1 | Corner Chassis 2 | L | -3 | X-gateway | InfoData |  | State | PLC2 | Standard | Inputs | WORD | IscWhiteningIn[1] | InfoDataState
H1 | Corner Chassis 2 | L | -3 | X-gateway | DO RxPDO-Map | 1 | SubIndex 001 | PLC2 | Standard | Outputs | WORD | IscWhiteningOut[1] | PCB | 0 | 0 | 16
H1 | Corner Chassis 2 | L | -3 | X-gateway | DO RxPDO-Map | 2 | SubIndex 002 | PLC2 | Standard | Outputs | WORD | IscWhiteningOut[1] | PCB | 16 | 0 | 16
H1 | Corner Chassis 2 | L | -3 | X-gateway | DO RxPDO-Map | 3 | SubIndex 003 | PLC2 | Standard | Outputs | WORD | IscWhiteningOut[1] | PCB | 32 | 0 | 16
H1 | Corner Chassis 2 | L | -3 | X-gateway | DO RxPDO-Map | 4 | SubIndex 004 | PLC2 | Standard | Outputs | WORD | IscWhiteningOut[1] | PCB | 48 | 0 | 16
H1 | Corner Chassis 2 | L | -3 | X-gateway | DO RxPDO-Map | 5 | SubIndex 005 | PLC2 | Standard | Outputs | WORD | IscWhiteningOut[1] | PCB | 64 | 0 | 16
H1 | Corner Chassis 2 | L | -3 | X-gateway | DO RxPDO-Map | 6 | SubIndex 006 | PLC2 | Standard | Outputs | WORD | IscWhiteningOut[1] | PCB | 80 | 0 | 16
H1 | Corner Chassis 2 | L | -3 | X-gateway | DO RxPDO-Map | 7 | SubIndex 001 | PLC2 | Standard | Outputs | WORD | IscWhiteningOut[1] | PCB | 96 | 0 | 16
H1 | Corner Chassis 2 | L | -3 | X-gateway | DO RxPDO-Map | 8 | SubIndex 002 | PLC2 | Standard | Outputs | WORD | IscWhiteningOut[1] | PCB | 112 | 0 | 16
H1 | Corner Chassis 2 | L | -3 | X-gateway | DO RxPDO-Map | 9 | SubIndex 003 | PLC2 | Standard | Outputs | WORD | IscWhiteningOut[1] | PCB | 128 | 0 | 16
H1 | Corner Chassis 2 | L | -3 | X-gateway | DO RxPDO-Map | 10 | SubIndex 004 | PLC2 | Standard | Outputs | WORD | IscWhiteningOut[1] | PCB | 144 | 0 | 16
H1 | Corner Chassis 2 | L | -3 | X-gateway | DO RxPDO-Map | 11 | SubIndex 005 | PLC2 | Standard | Outputs | WORD | IscWhiteningOut[1] | PCB | 160 | 0 | 16
H1 | Corner Chassis 2 | L | -3 | X-gateway | DO RxPDO-Map | 12 | SubIndex 006 | PLC2 | Standard | Outputs | WORD | IscWhiteningOut[1] | PCB | 176 | 0 | 16
H1 | Corner Chassis 2 | L | -3 | X-gateway | DO RxPDO-Map | 13 | SubIndex 001 | PLC2 | Standard | Outputs | WORD | IscWhiteningOut[1] | PCB | 192 | 0 | 16
H1 | Corner Chassis 2 | L | -3 | X-gateway | DO RxPDO-Map | 14 | SubIndex 002 | PLC2 | Standard | Outputs | WORD | IscWhiteningOut[1] | PCB | 208 | 0 | 16
H1 | Corner Chassis 2 | L | -3 | X-gateway | DO RxPDO-Map | 15 | SubIndex 003 | PLC2 | Standard | Outputs | WORD | IscWhiteningOut[1] | PCB | 224 | 0 | 16
H1 | Corner Chassis 2 | L | -3 | X-gateway | DO RxPDO-Map | 16 | SubIndex 004 | PLC2 | Standard | Outputs | WORD | IscWhiteningOut[1] | PCB | 240 | 0 | 16
H1 | Corner Chassis 2 | L | -3 | X-gateway | DO RxPDO-Map | 17 | SubIndex 005 | PLC2 | Standard | Outputs | WORD | IscWhiteningOut[1] | PCB | 256 | 0 | 16
H1 | Corner Chassis 2 | L | -3 | X-gateway | DO RxPDO-Map | 18 | SubIndex 006 | PLC2 | Standard | Outputs | WORD | IscWhiteningOut[1] | PCB | 272 | 0 | 16
H1 | Corner Chassis 2 | L | -3 | X-gateway | DO RxPDO-Map | 19 | SubIndex 001 | PLC2 | Standard | Outputs | WORD | IscWhiteningOut[1] | PCB | 288 | 0 | 16
H1 | Corner Chassis 2 | L | -3 | X-gateway | DO RxPDO-Map | 20 | SubIndex 002 | PLC2 | Standard | Outputs | WORD | IscWhiteningOut[1] | PCB | 304 | 0 | 16
H1 | Corner Chassis 2 | L | -3 | X-gateway | DO RxPDO-Map | 21 | SubIndex 003 | PLC2 | Standard | Outputs | WORD | IscWhiteningOut[1] | PCB | 320 | 0 | 16
H1 | Corner Chassis 2 | L | -3 | X-gateway | DO RxPDO-Map | 22 | SubIndex 004 | PLC2 | Standard | Outputs | WORD | IscWhiteningOut[1] | PCB | 336 | 0 | 16
H1 | Corner Chassis 2 | L | -3 | X-gateway | DO RxPDO-Map | 23 | SubIndex 005 | PLC2 | Standard | Outputs | WORD | IscWhiteningOut[1] | PCB | 352 | 0 | 16
H1 | Corner Chassis 2 | L | -3 | X-gateway | DO RxPDO-Map | 24 | SubIndex 006 | PLC2 | Standard | Outputs | WORD | IscWhiteningOut[1] | PCB | 368 | 0 | 16
H1 | Corner Chassis 2 | L | -3 | X-gateway | DO RxPDO-Map | 25 | SubIndex 001 | PLC2 | Standard | Outputs | WORD | IscWhiteningOut[2] | PCB | 0 | 0 | 16
H1 | Corner Chassis 2 | L | -3 | X-gateway | DO RxPDO-Map | 26 | SubIndex 002 | PLC2 | Standard | Outputs | WORD | IscWhiteningOut[2] | PCB | 16 | 0 | 16
H1 | Corner Chassis 2 | L | -3 | X-gateway | DO RxPDO-Map | 27 | SubIndex 003 | PLC2 | Standard | Outputs | WORD | IscWhiteningOut[2] | PCB | 32 | 0 | 16
H1 | Corner Chassis 2 | L | -3 | X-gateway | DO RxPDO-Map | 28 | SubIndex 004 | PLC2 | Standard | Outputs | WORD | IscWhiteningOut[2] | PCB | 48 | 0 | 16
H1 | Corner Chassis 2 | L | -3 | X-gateway | DO RxPDO-Map | 29 | SubIndex 005 | PLC2 | Standard | Outputs | WORD | IscWhiteningOut[2] | PCB | 64 | 0 | 16
H1 | Corner Chassis 2 | L | -3 | X-gateway | DO RxPDO-Map | 30 | SubIndex 006 | PLC2 | Standard | Outputs | WORD | IscWhiteningOut[2] | PCB | 80 | 0 | 16
H1 | Corner Chassis 2 | L | -3 | X-gateway | DO RxPDO-Map | 31 | SubIndex 001 | PLC2 | Standard | Outputs | WORD | IscWhiteningOut[2] | PCB | 96 | 0 | 16
H1 | Corner Chassis 2 | L | -3 | X-gateway | DO RxPDO-Map | 32 | SubIndex 002 | PLC2 | Standard | Outputs | WORD | IscWhiteningOut[2] | PCB | 112 | 0 | 16
H1 | Corner Chassis 2 | L | -3 | X-gateway | DO RxPDO-Map | 33 | SubIndex 003 | PLC2 | Standard | Outputs | WORD | IscWhiteningOut[2] | PCB | 128 | 0 | 16
H1 | Corner Chassis 2 | L | -3 | X-gateway | DO RxPDO-Map | 34 | SubIndex 004 | PLC2 | Standard | Outputs | WORD | IscWhiteningOut[2] | PCB | 144 | 0 | 16
H1 | Corner Chassis 2 | L | -3 | X-gateway | DO RxPDO-Map | 35 | SubIndex 005 | PLC2 | Standard | Outputs | WORD | IscWhiteningOut[2] | PCB | 160 | 0 | 16
H1 | Corner Chassis 2 | L | -3 | X-gateway | DO RxPDO-Map | 36 | SubIndex 006 | PLC2 | Standard | Outputs | WORD | IscWhiteningOut[2] | PCB | 176 | 0 | 16
H1 | Corner Chassis 2 | L | -3 | X-gateway | DO RxPDO-Map | 37 | SubIndex 001 | PLC2 | Standard | Outputs | WORD | IscWhiteningOut[2] | PCB | 192 | 0 | 16
H1 | Corner Chassis 2 | L | -3 | X-gateway | DO RxPDO-Map | 38 | SubIndex 002 | PLC2 | Standard | Outputs | WORD | IscWhiteningOut[2] | PCB | 208 | 0 | 16
H1 | Corner Chassis 2 | L | -3 | X-gateway | DO RxPDO-Map | 39 | SubIndex 003 | PLC2 | Standard | Outputs | WORD | IscWhiteningOut[2] | PCB | 224 | 0 | 16
H1 | Corner Chassis 2 | L | -3 | X-gateway | DO RxPDO-Map | 40 | SubIndex 004 | PLC2 | Standard | Outputs | WORD | IscWhiteningOut[2] | PCB | 240 | 0 | 16
H1 | Corner Chassis 2 | L | -3 | X-gateway | DO RxPDO-Map | 41 | SubIndex 005 | PLC2 | Standard | Outputs | WORD | IscWhiteningOut[2] | PCB | 256 | 0 | 16
H1 | Corner Chassis 2 | L | -3 | X-gateway | DO RxPDO-Map | 42 | SubIndex 006 | PLC2 | Standard | Outputs | WORD | IscWhiteningOut[2] | PCB | 272 | 0 | 16
H1 | Corner Chassis 2 | L | -3 | X-gateway | DO RxPDO-Map | 43 | SubIndex 001 | PLC2 | Standard | Outputs | WORD | IscWhiteningOut[2] | PCB | 288 | 0 | 16
H1 | Corner Chassis 2 | L | -3 | X-gateway | DO RxPDO-Map | 44 | SubIndex 002 | PLC2 | Standard | Outputs | WORD | IscWhiteningOut[2] | PCB | 304 | 0 | 16
H1 | Corner Chassis 2 | L | -3 | X-gateway | DO RxPDO-Map | 45 | SubIndex 003 | PLC2 | Standard | Outputs | WORD | IscWhiteningOut[2] | PCB | 320 | 0 | 16
H1 | Corner Chassis 2 | L | -3 | X-gateway | DO RxPDO-Map | 46 | SubIndex 004 | PLC2 | Standard | Outputs | WORD | IscWhiteningOut[2] | PCB | 336 | 0 | 16
H1 | Corner Chassis 2 | L | -3 | X-gateway | DO RxPDO-Map | 47 | SubIndex 005 | PLC2 | Standard | Outputs | WORD | IscWhiteningOut[2] | PCB | 352 | 0 | 16
H1 | Corner Chassis 2 | L | -3 | X-gateway | DO RxPDO-Map | 48 | SubIndex 006 | PLC2 | Standard | Outputs | WORD | IscWhiteningOut[2] | PCB | 368 | 0 | 16
H1 | Corner Chassis 2 | L | -2 | X-gateway | DI TxPDO-Map | 1 | SubIndex 001 | PLC2 | Standard | Inputs | BYTE | IscWhiteningIn[3] | LiveList | 0 | 0 | 8
H1 | Corner Chassis 2 | L | -2 | X-gateway | DI TxPDO-Map | 2 | SubIndex 002 | PLC2 | Standard | Inputs | BYTE | IscWhiteningIn[3] | LiveList | 8 | 0 | 8
H1 | Corner Chassis 2 | L | -2 | X-gateway | DI TxPDO-Map | 3 | SubIndex 003 | PLC2 | Standard | Inputs | BYTE | IscWhiteningIn[3] | LiveList | 16 | 0 | 8
H1 | Corner Chassis 2 | L | -2 | X-gateway | DI TxPDO-Map | 4 | SubIndex 004 | PLC2 | Standard | Inputs | BYTE | IscWhiteningIn[3] | LiveList | 24 | 0 | 8
H1 | Corner Chassis 2 | L | -2 | X-gateway | DI TxPDO-Map | 5 | SubIndex 005 | PLC2 | Standard | Inputs | BYTE | IscWhiteningIn[3] | LiveList | 32 | 0 | 8
H1 | Corner Chassis 2 | L | -2 | X-gateway | DI TxPDO-Map | 6 | SubIndex 006 | PLC2 | Standard | Inputs | BYTE | IscWhiteningIn[3] | LiveList | 40 | 0 | 8
H1 | Corner Chassis 2 | L | -2 | X-gateway | DI TxPDO-Map | 7 | SubIndex 007 | PLC2 | Standard | Inputs | BYTE | IscWhiteningIn[3] | LiveList | 48 | 0 | 8
H1 | Corner Chassis 2 | L | -2 | X-gateway | DI TxPDO-Map | 8 | SubIndex 008 | PLC2 | Standard | Inputs | BYTE | IscWhiteningIn[3] | LiveList | 56 | 0 | 8
H1 | Corner Chassis 2 | L | -2 | X-gateway | DI TxPDO-Map | 9 | SubIndex 001 | PLC2 | Standard | Inputs | WORD | IscWhiteningIn[3] | PCB | 0 | 0 | 16
H1 | Corner Chassis 2 | L | -2 | X-gateway | DI TxPDO-Map | 10 | SubIndex 002 | PLC2 | Standard | Inputs | WORD | IscWhiteningIn[3] | PCB | 16 | 0 | 16
H1 | Corner Chassis 2 | L | -2 | X-gateway | DI TxPDO-Map | 11 | SubIndex 003 | PLC2 | Standard | Inputs | WORD | IscWhiteningIn[3] | PCB | 32 | 0 | 16
H1 | Corner Chassis 2 | L | -2 | X-gateway | DI TxPDO-Map | 12 | SubIndex 004 | PLC2 | Standard | Inputs | WORD | IscWhiteningIn[3] | PCB | 48 | 0 | 16
H1 | Corner Chassis 2 | L | -2 | X-gateway | DI TxPDO-Map | 13 | SubIndex 005 | PLC2 | Standard | Inputs | WORD | IscWhiteningIn[3] | PCB | 64 | 0 | 16
H1 | Corner Chassis 2 | L | -2 | X-gateway | DI TxPDO-Map | 14 | SubIndex 006 | PLC2 | Standard | Inputs | WORD | IscWhiteningIn[3] | PCB | 80 | 0 | 16
H1 | Corner Chassis 2 | L | -2 | X-gateway | DI TxPDO-Map | 15 | SubIndex 001 | PLC2 | Standard | Inputs | WORD | IscWhiteningIn[3] | PCB | 96 | 0 | 16
H1 | Corner Chassis 2 | L | -2 | X-gateway | DI TxPDO-Map | 16 | SubIndex 002 | PLC2 | Standard | Inputs | WORD | IscWhiteningIn[3] | PCB | 112 | 0 | 16
H1 | Corner Chassis 2 | L | -2 | X-gateway | DI TxPDO-Map | 17 | SubIndex 003 | PLC2 | Standard | Inputs | WORD | IscWhiteningIn[3] | PCB | 128 | 0 | 16
H1 | Corner Chassis 2 | L | -2 | X-gateway | DI TxPDO-Map | 18 | SubIndex 004 | PLC2 | Standard | Inputs | WORD | IscWhiteningIn[3] | PCB | 144 | 0 | 16
H1 | Corner Chassis 2 | L | -2 | X-gateway | DI TxPDO-Map | 19 | SubIndex 005 | PLC2 | Standard | Inputs | WORD | IscWhiteningIn[3] | PCB | 160 | 0 | 16
H1 | Corner Chassis 2 | L | -2 | X-gateway | DI TxPDO-Map | 20 | SubIndex 006 | PLC2 | Standard | Inputs | WORD | IscWhiteningIn[3] | PCB | 176 | 0 | 16
H1 | Corner Chassis 2 | L | -2 | X-gateway | DI TxPDO-Map | 21 | SubIndex 007 | PLC2 | Standard | Inputs | WORD | IscWhiteningIn[3] | PCB | 192 | 0 | 16
H1 | Corner Chassis 2 | L | -2 | X-gateway | DI TxPDO-Map | 22 | SubIndex 001 | PLC2 | Standard | Inputs | WORD | IscWhiteningIn[3] | PCB | 208 | 0 | 16
H1 | Corner Chassis 2 | L | -2 | X-gateway | DI TxPDO-Map | 23 | SubIndex 002 | PLC2 | Standard | Inputs | WORD | IscWhiteningIn[3] | PCB | 224 | 0 | 16
H1 | Corner Chassis 2 | L | -2 | X-gateway | DI TxPDO-Map | 24 | SubIndex 003 | PLC2 | Standard | Inputs | WORD | IscWhiteningIn[3] | PCB | 240 | 0 | 16
H1 | Corner Chassis 2 | L | -2 | X-gateway | DI TxPDO-Map | 25 | SubIndex 004 | PLC2 | Standard | Inputs | WORD | IscWhiteningIn[3] | PCB | 256 | 0 | 16
H1 | Corner Chassis 2 | L | -2 | X-gateway | DI TxPDO-Map | 26 | SubIndex 005 | PLC2 | Standard | Inputs | WORD | IscWhiteningIn[3] | PCB | 272 | 0 | 16
H1 | Corner Chassis 2 | L | -2 | X-gateway | DI TxPDO-Map | 27 | SubIndex 006 | PLC2 | Standard | Inputs | WORD | IscWhiteningIn[3] | PCB | 288 | 0 | 16
H1 | Corner Chassis 2 | L | -2 | X-gateway | DI TxPDO-Map | 28 | SubIndex 001 | PLC2 | Standard | Inputs | WORD | IscWhiteningIn[3] | PCB | 304 | 0 | 16
H1 | Corner Chassis 2 | L | -2 | X-gateway | DI TxPDO-Map | 29 | SubIndex 002 | PLC2 | Standard | Inputs | WORD | IscWhiteningIn[3] | PCB | 320 | 0 | 16
H1 | Corner Chassis 2 | L | -2 | X-gateway | DI TxPDO-Map | 30 | SubIndex 003 | PLC2 | Standard | Inputs | WORD | IscWhiteningIn[3] | PCB | 336 | 0 | 16
H1 | Corner Chassis 2 | L | -2 | X-gateway | DI TxPDO-Map | 31 | SubIndex 004 | PLC2 | Standard | Inputs | WORD | IscWhiteningIn[3] | PCB | 352 | 0 | 16
H1 | Corner Chassis 2 | L | -2 | X-gateway | DI TxPDO-Map | 32 | SubIndex 005 | PLC2 | Standard | Inputs | WORD | IscWhiteningIn[3] | PCB | 368 | 0 | 16
H1 | Corner Chassis 2 | L | -2 | X-gateway | DI TxPDO-Map | 33 | SubIndex 006 | PLC2 | Standard | Inputs | WORD | IscWhiteningIn[3] | PCB | 384 | 0 | 16
H1 | Corner Chassis 2 | L | -2 | X-gateway | DI TxPDO-Map | 34 | SubIndex 007 | PLC2 | Standard | Inputs | WORD | IscWhiteningIn[3] | PCB | 400 | 0 | 16
H1 | Corner Chassis 2 | L | -2 | X-gateway | DI TxPDO-Map | 35 | SubIndex 001 | PLC2 | Standard | Inputs | WORD | IscWhiteningIn[3] | PCB | 416 | 0 | 16
H1 | Corner Chassis 2 | L | -2 | X-gateway | DI TxPDO-Map | 36 | SubIndex 002 | PLC2 | Standard | Inputs | WORD | IscWhiteningIn[3] | PCB | 432 | 0 | 16
H1 | Corner Chassis 2 | L | -2 | X-gateway | DI TxPDO-Map | 37 | SubIndex 003 | PLC2 | Standard | Inputs | WORD | IscWhiteningIn[3] | PCB | 448 | 0 | 16
H1 | Corner Chassis 2 | L | -2 | X-gateway | DI TxPDO-Map | 38 | SubIndex 004 | PLC2 | Standard | Inputs | WORD | IscWhiteningIn[3] | PCB | 464 | 0 | 16
H1 | Corner Chassis 2 | L | -2 | X-gateway | DI TxPDO-Map | 39 | SubIndex 005 | PLC2 | Standard | Inputs | WORD | IscWhiteningIn[3] | PCB | 480 | 0 | 16
H1 | Corner Chassis 2 | L | -2 | X-gateway | DI TxPDO-Map | 40 | SubIndex 006 | PLC2 | Standard | Inputs | WORD | IscWhiteningIn[3] | PCB | 496 | 0 | 16
H1 | Corner Chassis 2 | L | -2 | X-gateway | DI TxPDO-Map | 41 | SubIndex 001 | PLC2 | Standard | Inputs | WORD | IscWhiteningIn[3] | PCB | 512 | 0 | 16
H1 | Corner Chassis 2 | L | -2 | X-gateway | DI TxPDO-Map | 42 | SubIndex 002 | PLC2 | Standard | Inputs | WORD | IscWhiteningIn[3] | PCB | 528 | 0 | 16
H1 | Corner Chassis 2 | L | -2 | X-gateway | DI TxPDO-Map | 43 | SubIndex 003 | PLC2 | Standard | Inputs | WORD | IscWhiteningIn[3] | PCB | 544 | 0 | 16
H1 | Corner Chassis 2 | L | -2 | X-gateway | DI TxPDO-Map | 44 | SubIndex 004 | PLC2 | Standard | Inputs | WORD | IscWhiteningIn[3] | PCB | 560 | 0 | 16
H1 | Corner Chassis 2 | L | -2 | X-gateway | DI TxPDO-Map | 45 | SubIndex 005 | PLC2 | Standard | Inputs | WORD | IscWhiteningIn[3] | PCB | 576 | 0 | 16
H1 | Corner Chassis 2 | L | -2 | X-gateway | DI TxPDO-Map | 46 | SubIndex 006 | PLC2 | Standard | Inputs | WORD | IscWhiteningIn[3] | PCB | 592 | 0 | 16
H1 | Corner Chassis 2 | L | -2 | X-gateway | DI TxPDO-Map | 47 | SubIndex 007 | PLC2 | Standard | Inputs | WORD | IscWhiteningIn[3] | PCB | 608 | 0 | 16
H1 | Corner Chassis 2 | L | -2 | X-gateway | DI TxPDO-Map | 48 | SubIndex 001 | PLC2 | Standard | Inputs | WORD | IscWhiteningIn[3] | PCB | 624 | 0 | 16
H1 | Corner Chassis 2 | L | -2 | X-gateway | DI TxPDO-Map | 49 | SubIndex 002 | PLC2 | Standard | Inputs | WORD | IscWhiteningIn[3] | PCB | 640 | 0 | 16
H1 | Corner Chassis 2 | L | -2 | X-gateway | DI TxPDO-Map | 50 | SubIndex 003 | PLC2 | Standard | Inputs | WORD | IscWhiteningIn[3] | PCB | 656 | 0 | 16
H1 | Corner Chassis 2 | L | -2 | X-gateway | DI TxPDO-Map | 51 | SubIndex 004 | PLC2 | Standard | Inputs | WORD | IscWhiteningIn[3] | PCB | 672 | 0 | 16
H1 | Corner Chassis 2 | L | -2 | X-gateway | DI TxPDO-Map | 52 | SubIndex 005 | PLC2 | Standard | Inputs | WORD | IscWhiteningIn[3] | PCB | 688 | 0 | 16
H1 | Corner Chassis 2 | L | -2 | X-gateway | DI TxPDO-Map | 53 | SubIndex 006 | PLC2 | Standard | Inputs | WORD | IscWhiteningIn[3] | PCB | 704 | 0 | 16
H1 | Corner Chassis 2 | L | -2 | X-gateway | DI TxPDO-Map | 54 | SubIndex 001 | PLC2 | Standard | Inputs | WORD | IscWhiteningIn[3] | PCB | 720 | 0 | 16
H1 | Corner Chassis 2 | L | -2 | X-gateway | DI TxPDO-Map | 55 | SubIndex 002 | PLC2 | Standard | Inputs | WORD | IscWhiteningIn[3] | PCB | 736 | 0 | 16
H1 | Corner Chassis 2 | L | -2 | X-gateway | DI TxPDO-Map | 56 | SubIndex 003 | PLC2 | Standard | Inputs | WORD | IscWhiteningIn[3] | PCB | 752 | 0 | 16
H1 | Corner Chassis 2 | L | -2 | X-gateway | DI TxPDO-Map | 57 | SubIndex 004 | PLC2 | Standard | Inputs | WORD | IscWhiteningIn[3] | PCB | 768 | 0 | 16
H1 | Corner Chassis 2 | L | -2 | X-gateway | DI TxPDO-Map | 58 | SubIndex 005 | PLC2 | Standard | Inputs | WORD | IscWhiteningIn[3] | PCB | 784 | 0 | 16
H1 | Corner Chassis 2 | L | -2 | X-gateway | DI TxPDO-Map | 59 | SubIndex 006 | PLC2 | Standard | Inputs | WORD | IscWhiteningIn[3] | PCB | 800 | 0 | 16
H1 | Corner Chassis 2 | L | -2 | X-gateway | DI TxPDO-Map | 60 | SubIndex 007 | PLC2 | Standard | Inputs | WORD | IscWhiteningIn[3] | PCB | 816 | 0 | 16
H1 | Corner Chassis 2 | L | -2 | X-gateway | DI TxPDO-Map | 61 | SubIndex 001 | PLC2 | Standard | Inputs | WORD | IscWhiteningIn[4] | PCB | 0 | 0 | 16
H1 | Corner Chassis 2 | L | -2 | X-gateway | DI TxPDO-Map | 62 | SubIndex 002 | PLC2 | Standard | Inputs | WORD | IscWhiteningIn[4] | PCB | 16 | 0 | 16
H1 | Corner Chassis 2 | L | -2 | X-gateway | DI TxPDO-Map | 63 | SubIndex 003 | PLC2 | Standard | Inputs | WORD | IscWhiteningIn[4] | PCB | 32 | 0 | 16
H1 | Corner Chassis 2 | L | -2 | X-gateway | DI TxPDO-Map | 64 | SubIndex 004 | PLC2 | Standard | Inputs | WORD | IscWhiteningIn[4] | PCB | 48 | 0 | 16
H1 | Corner Chassis 2 | L | -2 | X-gateway | DI TxPDO-Map | 65 | SubIndex 005 | PLC2 | Standard | Inputs | WORD | IscWhiteningIn[4] | PCB | 64 | 0 | 16
H1 | Corner Chassis 2 | L | -2 | X-gateway | DI TxPDO-Map | 66 | SubIndex 006 | PLC2 | Standard | Inputs | WORD | IscWhiteningIn[4] | PCB | 80 | 0 | 16
H1 | Corner Chassis 2 | L | -2 | X-gateway | DI TxPDO-Map | 67 | SubIndex 001 | PLC2 | Standard | Inputs | WORD | IscWhiteningIn[4] | PCB | 96 | 0 | 16
H1 | Corner Chassis 2 | L | -2 | X-gateway | DI TxPDO-Map | 68 | SubIndex 002 | PLC2 | Standard | Inputs | WORD | IscWhiteningIn[4] | PCB | 112 | 0 | 16
H1 | Corner Chassis 2 | L | -2 | X-gateway | DI TxPDO-Map | 69 | SubIndex 003 | PLC2 | Standard | Inputs | WORD | IscWhiteningIn[4] | PCB | 128 | 0 | 16
H1 | Corner Chassis 2 | L | -2 | X-gateway | DI TxPDO-Map | 70 | SubIndex 004 | PLC2 | Standard | Inputs | WORD | IscWhiteningIn[4] | PCB | 144 | 0 | 16
H1 | Corner Chassis 2 | L | -2 | X-gateway | DI TxPDO-Map | 71 | SubIndex 005 | PLC2 | Standard | Inputs | WORD | IscWhiteningIn[4] | PCB | 160 | 0 | 16
H1 | Corner Chassis 2 | L | -2 | X-gateway | DI TxPDO-Map | 72 | SubIndex 006 | PLC2 | Standard | Inputs | WORD | IscWhiteningIn[4] | PCB | 176 | 0 | 16
H1 | Corner Chassis 2 | L | -2 | X-gateway | DI TxPDO-Map | 73 | SubIndex 007 | PLC2 | Standard | Inputs | WORD | IscWhiteningIn[4] | PCB | 192 | 0 | 16
H1 | Corner Chassis 2 | L | -2 | X-gateway | DI TxPDO-Map | 74 | SubIndex 001 | PLC2 | Standard | Inputs | WORD | IscWhiteningIn[4] | PCB | 208 | 0 | 16
H1 | Corner Chassis 2 | L | -2 | X-gateway | DI TxPDO-Map | 75 | SubIndex 002 | PLC2 | Standard | Inputs | WORD | IscWhiteningIn[4] | PCB | 224 | 0 | 16
H1 | Corner Chassis 2 | L | -2 | X-gateway | DI TxPDO-Map | 76 | SubIndex 003 | PLC2 | Standard | Inputs | WORD | IscWhiteningIn[4] | PCB | 240 | 0 | 16
H1 | Corner Chassis 2 | L | -2 | X-gateway | DI TxPDO-Map | 77 | SubIndex 004 | PLC2 | Standard | Inputs | WORD | IscWhiteningIn[4] | PCB | 256 | 0 | 16
H1 | Corner Chassis 2 | L | -2 | X-gateway | DI TxPDO-Map | 78 | SubIndex 005 | PLC2 | Standard | Inputs | WORD | IscWhiteningIn[4] | PCB | 272 | 0 | 16
H1 | Corner Chassis 2 | L | -2 | X-gateway | DI TxPDO-Map | 79 | SubIndex 006 | PLC2 | Standard | Inputs | WORD | IscWhiteningIn[4] | PCB | 288 | 0 | 16
H1 | Corner Chassis 2 | L | -2 | X-gateway | DI TxPDO-Map | 80 | SubIndex 001 | PLC2 | Standard | Inputs | WORD | IscWhiteningIn[4] | PCB | 304 | 0 | 16
H1 | Corner Chassis 2 | L | -2 | X-gateway | DI TxPDO-Map | 81 | SubIndex 002 | PLC2 | Standard | Inputs | WORD | IscWhiteningIn[4] | PCB | 320 | 0 | 16
H1 | Corner Chassis 2 | L | -2 | X-gateway | DI TxPDO-Map | 82 | SubIndex 003 | PLC2 | Standard | Inputs | WORD | IscWhiteningIn[4] | PCB | 336 | 0 | 16
H1 | Corner Chassis 2 | L | -2 | X-gateway | DI TxPDO-Map | 83 | SubIndex 004 | PLC2 | Standard | Inputs | WORD | IscWhiteningIn[4] | PCB | 352 | 0 | 16
H1 | Corner Chassis 2 | L | -2 | X-gateway | DI TxPDO-Map | 84 | SubIndex 005 | PLC2 | Standard | Inputs | WORD | IscWhiteningIn[4] | PCB | 368 | 0 | 16
H1 | Corner Chassis 2 | L | -2 | X-gateway | DI TxPDO-Map | 85 | SubIndex 006 | PLC2 | Standard | Inputs | WORD | IscWhiteningIn[4] | PCB | 384 | 0 | 16
H1 | Corner Chassis 2 | L | -2 | X-gateway | DI TxPDO-Map | 86 | SubIndex 007 | PLC2 | Standard | Inputs | WORD | IscWhiteningIn[4] | PCB | 400 | 0 | 16
H1 | Corner Chassis 2 | L | -2 | X-gateway | DI TxPDO-Map | 87 | SubIndex 001 | PLC2 | Standard | Inputs | WORD | IscWhiteningIn[4] | PCB | 416 | 0 | 16
H1 | Corner Chassis 2 | L | -2 | X-gateway | DI TxPDO-Map | 88 | SubIndex 002 | PLC2 | Standard | Inputs | WORD | IscWhiteningIn[4] | PCB | 432 | 0 | 16
H1 | Corner Chassis 2 | L | -2 | X-gateway | DI TxPDO-Map | 89 | SubIndex 003 | PLC2 | Standard | Inputs | WORD | IscWhiteningIn[4] | PCB | 448 | 0 | 16
H1 | Corner Chassis 2 | L | -2 | X-gateway | DI TxPDO-Map | 90 | SubIndex 004 | PLC2 | Standard | Inputs | WORD | IscWhiteningIn[4] | PCB | 464 | 0 | 16
H1 | Corner Chassis 2 | L | -2 | X-gateway | DI TxPDO-Map | 91 | SubIndex 005 | PLC2 | Standard | Inputs | WORD | IscWhiteningIn[4] | PCB | 480 | 0 | 16
H1 | Corner Chassis 2 | L | -2 | X-gateway | DI TxPDO-Map | 92 | SubIndex 006 | PLC2 | Standard | Inputs | WORD | IscWhiteningIn[4] | PCB | 496 | 0 | 16
H1 | Corner Chassis 2 | L | -2 | X-gateway | DI TxPDO-Map | 93 | SubIndex 001 | PLC2 | Standard | Inputs | WORD | IscWhiteningIn[4] | PCB | 512 | 0 | 16
H1 | Corner Chassis 2 | L | -2 | X-gateway | DI TxPDO-Map | 94 | SubIndex 002 | PLC2 | Standard | Inputs | WORD | IscWhiteningIn[4] | PCB | 528 | 0 | 16
H1 | Corner Chassis 2 | L | -2 | X-gateway | DI TxPDO-Map | 95 | SubIndex 003 | PLC2 | Standard | Inputs | WORD | IscWhiteningIn[4] | PCB | 544 | 0 | 16
H1 | Corner Chassis 2 | L | -2 | X-gateway | DI TxPDO-Map | 96 | SubIndex 004 | PLC2 | Standard | Inputs | WORD | IscWhiteningIn[4] | PCB | 560 | 0 | 16
H1 | Corner Chassis 2 | L | -2 | X-gateway | DI TxPDO-Map | 97 | SubIndex 005 | PLC2 | Standard | Inputs | WORD | IscWhiteningIn[4] | PCB | 576 | 0 | 16
H1 | Corner Chassis 2 | L | -2 | X-gateway | DI TxPDO-Map | 98 | SubIndex 006 | PLC2 | Standard | Inputs | WORD | IscWhiteningIn[4] | PCB | 592 | 0 | 16
H1 | Corner Chassis 2 | L | -2 | X-gateway | DI TxPDO-Map | 99 | SubIndex 007 | PLC2 | Standard | Inputs | WORD | IscWhiteningIn[4] | PCB | 608 | 0 | 16
H1 | Corner Chassis 2 | L | -2 | X-gateway | DI TxPDO-Map | 100 | SubIndex 001 | PLC2 | Standard | Inputs | WORD | IscWhiteningIn[4] | PCB | 624 | 0 | 16
H1 | Corner Chassis 2 | L | -2 | X-gateway | DI TxPDO-Map | 101 | SubIndex 002 | PLC2 | Standard | Inputs | WORD | IscWhiteningIn[4] | PCB | 640 | 0 | 16
H1 | Corner Chassis 2 | L | -2 | X-gateway | DI TxPDO-Map | 102 | SubIndex 003 | PLC2 | Standard | Inputs | WORD | IscWhiteningIn[4] | PCB | 656 | 0 | 16
H1 | Corner Chassis 2 | L | -2 | X-gateway | DI TxPDO-Map | 103 | SubIndex 004 | PLC2 | Standard | Inputs | WORD | IscWhiteningIn[4] | PCB | 672 | 0 | 16
H1 | Corner Chassis 2 | L | -2 | X-gateway | DI TxPDO-Map | 104 | SubIndex 005 | PLC2 | Standard | Inputs | WORD | IscWhiteningIn[4] | PCB | 688 | 0 | 16
H1 | Corner Chassis 2 | L | -2 | X-gateway | DI TxPDO-Map | 105 | SubIndex 006 | PLC2 | Standard | Inputs | WORD | IscWhiteningIn[4] | PCB | 704 | 0 | 16
H1 | Corner Chassis 2 | L | -2 | X-gateway | DI TxPDO-Map | 106 | SubIndex 001 | PLC2 | Standard | Inputs | WORD | IscWhiteningIn[4] | PCB | 720 | 0 | 16
H1 | Corner Chassis 2 | L | -2 | X-gateway | DI TxPDO-Map | 107 | SubIndex 002 | PLC2 | Standard | Inputs | WORD | IscWhiteningIn[4] | PCB | 736 | 0 | 16
H1 | Corner Chassis 2 | L | -2 | X-gateway | DI TxPDO-Map | 108 | SubIndex 003 | PLC2 | Standard | Inputs | WORD | IscWhiteningIn[4] | PCB | 752 | 0 | 16
H1 | Corner Chassis 2 | L | -2 | X-gateway | DI TxPDO-Map | 109 | SubIndex 004 | PLC2 | Standard | Inputs | WORD | IscWhiteningIn[4] | PCB | 768 | 0 | 16
H1 | Corner Chassis 2 | L | -2 | X-gateway | DI TxPDO-Map | 110 | SubIndex 005 | PLC2 | Standard | Inputs | WORD | IscWhiteningIn[4] | PCB | 784 | 0 | 16
H1 | Corner Chassis 2 | L | -2 | X-gateway | DI TxPDO-Map | 111 | SubIndex 006 | PLC2 | Standard | Inputs | WORD | IscWhiteningIn[4] | PCB | 800 | 0 | 16
H1 | Corner Chassis 2 | L | -2 | X-gateway | DI TxPDO-Map | 112 | SubIndex 007 | PLC2 | Standard | Inputs | WORD | IscWhiteningIn[4] | PCB | 816 | 0 | 16
H1 | Corner Chassis 2 | L | -2 | X-gateway | InfoData |  | State | PLC2 | Standard | Inputs | WORD | IscWhiteningIn[3] | InfoDataState
H1 | Corner Chassis 2 | L | -2 | X-gateway | DO RxPDO-Map | 1 | SubIndex 001 | PLC2 | Standard | Outputs | WORD | IscWhiteningOut[3] | PCB | 0 | 0 | 16
H1 | Corner Chassis 2 | L | -2 | X-gateway | DO RxPDO-Map | 2 | SubIndex 002 | PLC2 | Standard | Outputs | WORD | IscWhiteningOut[3] | PCB | 16 | 0 | 16
H1 | Corner Chassis 2 | L | -2 | X-gateway | DO RxPDO-Map | 3 | SubIndex 003 | PLC2 | Standard | Outputs | WORD | IscWhiteningOut[3] | PCB | 32 | 0 | 16
H1 | Corner Chassis 2 | L | -2 | X-gateway | DO RxPDO-Map | 4 | SubIndex 004 | PLC2 | Standard | Outputs | WORD | IscWhiteningOut[3] | PCB | 48 | 0 | 16
H1 | Corner Chassis 2 | L | -2 | X-gateway | DO RxPDO-Map | 5 | SubIndex 005 | PLC2 | Standard | Outputs | WORD | IscWhiteningOut[3] | PCB | 64 | 0 | 16
H1 | Corner Chassis 2 | L | -2 | X-gateway | DO RxPDO-Map | 6 | SubIndex 006 | PLC2 | Standard | Outputs | WORD | IscWhiteningOut[3] | PCB | 80 | 0 | 16
H1 | Corner Chassis 2 | L | -2 | X-gateway | DO RxPDO-Map | 7 | SubIndex 001 | PLC2 | Standard | Outputs | WORD | IscWhiteningOut[3] | PCB | 96 | 0 | 16
H1 | Corner Chassis 2 | L | -2 | X-gateway | DO RxPDO-Map | 8 | SubIndex 002 | PLC2 | Standard | Outputs | WORD | IscWhiteningOut[3] | PCB | 112 | 0 | 16
H1 | Corner Chassis 2 | L | -2 | X-gateway | DO RxPDO-Map | 9 | SubIndex 003 | PLC2 | Standard | Outputs | WORD | IscWhiteningOut[3] | PCB | 128 | 0 | 16
H1 | Corner Chassis 2 | L | -2 | X-gateway | DO RxPDO-Map | 10 | SubIndex 004 | PLC2 | Standard | Outputs | WORD | IscWhiteningOut[3] | PCB | 144 | 0 | 16
H1 | Corner Chassis 2 | L | -2 | X-gateway | DO RxPDO-Map | 11 | SubIndex 005 | PLC2 | Standard | Outputs | WORD | IscWhiteningOut[3] | PCB | 160 | 0 | 16
H1 | Corner Chassis 2 | L | -2 | X-gateway | DO RxPDO-Map | 12 | SubIndex 006 | PLC2 | Standard | Outputs | WORD | IscWhiteningOut[3] | PCB | 176 | 0 | 16
H1 | Corner Chassis 2 | L | -2 | X-gateway | DO RxPDO-Map | 13 | SubIndex 001 | PLC2 | Standard | Outputs | WORD | IscWhiteningOut[3] | PCB | 192 | 0 | 16
H1 | Corner Chassis 2 | L | -2 | X-gateway | DO RxPDO-Map | 14 | SubIndex 002 | PLC2 | Standard | Outputs | WORD | IscWhiteningOut[3] | PCB | 208 | 0 | 16
H1 | Corner Chassis 2 | L | -2 | X-gateway | DO RxPDO-Map | 15 | SubIndex 003 | PLC2 | Standard | Outputs | WORD | IscWhiteningOut[3] | PCB | 224 | 0 | 16
H1 | Corner Chassis 2 | L | -2 | X-gateway | DO RxPDO-Map | 16 | SubIndex 004 | PLC2 | Standard | Outputs | WORD | IscWhiteningOut[3] | PCB | 240 | 0 | 16
H1 | Corner Chassis 2 | L | -2 | X-gateway | DO RxPDO-Map | 17 | SubIndex 005 | PLC2 | Standard | Outputs | WORD | IscWhiteningOut[3] | PCB | 256 | 0 | 16
H1 | Corner Chassis 2 | L | -2 | X-gateway | DO RxPDO-Map | 18 | SubIndex 006 | PLC2 | Standard | Outputs | WORD | IscWhiteningOut[3] | PCB | 272 | 0 | 16
H1 | Corner Chassis 2 | L | -2 | X-gateway | DO RxPDO-Map | 19 | SubIndex 001 | PLC2 | Standard | Outputs | WORD | IscWhiteningOut[3] | PCB | 288 | 0 | 16
H1 | Corner Chassis 2 | L | -2 | X-gateway | DO RxPDO-Map | 20 | SubIndex 002 | PLC2 | Standard | Outputs | WORD | IscWhiteningOut[3] | PCB | 304 | 0 | 16
H1 | Corner Chassis 2 | L | -2 | X-gateway | DO RxPDO-Map | 21 | SubIndex 003 | PLC2 | Standard | Outputs | WORD | IscWhiteningOut[3] | PCB | 320 | 0 | 16
H1 | Corner Chassis 2 | L | -2 | X-gateway | DO RxPDO-Map | 22 | SubIndex 004 | PLC2 | Standard | Outputs | WORD | IscWhiteningOut[3] | PCB | 336 | 0 | 16
H1 | Corner Chassis 2 | L | -2 | X-gateway | DO RxPDO-Map | 23 | SubIndex 005 | PLC2 | Standard | Outputs | WORD | IscWhiteningOut[3] | PCB | 352 | 0 | 16
H1 | Corner Chassis 2 | L | -2 | X-gateway | DO RxPDO-Map | 24 | SubIndex 006 | PLC2 | Standard | Outputs | WORD | IscWhiteningOut[3] | PCB | 368 | 0 | 16
H1 | Corner Chassis 2 | L | -2 | X-gateway | DO RxPDO-Map | 25 | SubIndex 001 | PLC2 | Standard | Outputs | WORD | IscWhiteningOut[4] | PCB | 0 | 0 | 16
H1 | Corner Chassis 2 | L | -2 | X-gateway | DO RxPDO-Map | 26 | SubIndex 002 | PLC2 | Standard | Outputs | WORD | IscWhiteningOut[4] | PCB | 16 | 0 | 16
H1 | Corner Chassis 2 | L | -2 | X-gateway | DO RxPDO-Map | 27 | SubIndex 003 | PLC2 | Standard | Outputs | WORD | IscWhiteningOut[4] | PCB | 32 | 0 | 16
H1 | Corner Chassis 2 | L | -2 | X-gateway | DO RxPDO-Map | 28 | SubIndex 004 | PLC2 | Standard | Outputs | WORD | IscWhiteningOut[4] | PCB | 48 | 0 | 16
H1 | Corner Chassis 2 | L | -2 | X-gateway | DO RxPDO-Map | 29 | SubIndex 005 | PLC2 | Standard | Outputs | WORD | IscWhiteningOut[4] | PCB | 64 | 0 | 16
H1 | Corner Chassis 2 | L | -2 | X-gateway | DO RxPDO-Map | 30 | SubIndex 006 | PLC2 | Standard | Outputs | WORD | IscWhiteningOut[4] | PCB | 80 | 0 | 16
H1 | Corner Chassis 2 | L | -2 | X-gateway | DO RxPDO-Map | 31 | SubIndex 001 | PLC2 | Standard | Outputs | WORD | IscWhiteningOut[4] | PCB | 96 | 0 | 16
H1 | Corner Chassis 2 | L | -2 | X-gateway | DO RxPDO-Map | 32 | SubIndex 002 | PLC2 | Standard | Outputs | WORD | IscWhiteningOut[4] | PCB | 112 | 0 | 16
H1 | Corner Chassis 2 | L | -2 | X-gateway | DO RxPDO-Map | 33 | SubIndex 003 | PLC2 | Standard | Outputs | WORD | IscWhiteningOut[4] | PCB | 128 | 0 | 16
H1 | Corner Chassis 2 | L | -2 | X-gateway | DO RxPDO-Map | 34 | SubIndex 004 | PLC2 | Standard | Outputs | WORD | IscWhiteningOut[4] | PCB | 144 | 0 | 16
H1 | Corner Chassis 2 | L | -2 | X-gateway | DO RxPDO-Map | 35 | SubIndex 005 | PLC2 | Standard | Outputs | WORD | IscWhiteningOut[4] | PCB | 160 | 0 | 16
H1 | Corner Chassis 2 | L | -2 | X-gateway | DO RxPDO-Map | 36 | SubIndex 006 | PLC2 | Standard | Outputs | WORD | IscWhiteningOut[4] | PCB | 176 | 0 | 16
H1 | Corner Chassis 2 | L | -2 | X-gateway | DO RxPDO-Map | 37 | SubIndex 001 | PLC2 | Standard | Outputs | WORD | IscWhiteningOut[4] | PCB | 192 | 0 | 16
H1 | Corner Chassis 2 | L | -2 | X-gateway | DO RxPDO-Map | 38 | SubIndex 002 | PLC2 | Standard | Outputs | WORD | IscWhiteningOut[4] | PCB | 208 | 0 | 16
H1 | Corner Chassis 2 | L | -2 | X-gateway | DO RxPDO-Map | 39 | SubIndex 003 | PLC2 | Standard | Outputs | WORD | IscWhiteningOut[4] | PCB | 224 | 0 | 16
H1 | Corner Chassis 2 | L | -2 | X-gateway | DO RxPDO-Map | 40 | SubIndex 004 | PLC2 | Standard | Outputs | WORD | IscWhiteningOut[4] | PCB | 240 | 0 | 16
H1 | Corner Chassis 2 | L | -2 | X-gateway | DO RxPDO-Map | 41 | SubIndex 005 | PLC2 | Standard | Outputs | WORD | IscWhiteningOut[4] | PCB | 256 | 0 | 16
H1 | Corner Chassis 2 | L | -2 | X-gateway | DO RxPDO-Map | 42 | SubIndex 006 | PLC2 | Standard | Outputs | WORD | IscWhiteningOut[4] | PCB | 272 | 0 | 16
H1 | Corner Chassis 2 | L | -2 | X-gateway | DO RxPDO-Map | 43 | SubIndex 001 | PLC2 | Standard | Outputs | WORD | IscWhiteningOut[4] | PCB | 288 | 0 | 16
H1 | Corner Chassis 2 | L | -2 | X-gateway | DO RxPDO-Map | 44 | SubIndex 002 | PLC2 | Standard | Outputs | WORD | IscWhiteningOut[4] | PCB | 304 | 0 | 16
H1 | Corner Chassis 2 | L | -2 | X-gateway | DO RxPDO-Map | 45 | SubIndex 003 | PLC2 | Standard | Outputs | WORD | IscWhiteningOut[4] | PCB | 320 | 0 | 16
H1 | Corner Chassis 2 | L | -2 | X-gateway | DO RxPDO-Map | 46 | SubIndex 004 | PLC2 | Standard | Outputs | WORD | IscWhiteningOut[4] | PCB | 336 | 0 | 16
H1 | Corner Chassis 2 | L | -2 | X-gateway | DO RxPDO-Map | 47 | SubIndex 005 | PLC2 | Standard | Outputs | WORD | IscWhiteningOut[4] | PCB | 352 | 0 | 16
H1 | Corner Chassis 2 | L | -2 | X-gateway | DO RxPDO-Map | 48 | SubIndex 006 | PLC2 | Standard | Outputs | WORD | IscWhiteningOut[4] | PCB | 368 | 0 | 16
H1 | Corner Chassis 2 | L | -1 | X-gateway | DI TxPDO-Map | 1 | SubIndex 001 | PLC2 | Standard | Inputs | BYTE | IscWhitening5In | LiveList | 0 | 0 | 8
H1 | Corner Chassis 2 | L | -1 | X-gateway | DI TxPDO-Map | 2 | SubIndex 002 | PLC2 | Standard | Inputs | BYTE | IscWhitening5In | LiveList | 8 | 0 | 8
H1 | Corner Chassis 2 | L | -1 | X-gateway | DI TxPDO-Map | 3 | SubIndex 003 | PLC2 | Standard | Inputs | BYTE | IscWhitening5In | LiveList | 16 | 0 | 8
H1 | Corner Chassis 2 | L | -1 | X-gateway | DI TxPDO-Map | 4 | SubIndex 004 | PLC2 | Standard | Inputs | BYTE | IscWhitening5In | LiveList | 24 | 0 | 8
H1 | Corner Chassis 2 | L | -1 | X-gateway | DI TxPDO-Map | 5 | SubIndex 005 | PLC2 | Standard | Inputs | BYTE | IscWhitening5In | LiveList | 32 | 0 | 8
H1 | Corner Chassis 2 | L | -1 | X-gateway | DI TxPDO-Map | 6 | SubIndex 006 | PLC2 | Standard | Inputs | BYTE | IscWhitening5In | LiveList | 40 | 0 | 8
H1 | Corner Chassis 2 | L | -1 | X-gateway | DI TxPDO-Map | 7 | SubIndex 007 | PLC2 | Standard | Inputs | BYTE | IscWhitening5In | LiveList | 48 | 0 | 8
H1 | Corner Chassis 2 | L | -1 | X-gateway | DI TxPDO-Map | 8 | SubIndex 008 | PLC2 | Standard | Inputs | BYTE | IscWhitening5In | LiveList | 56 | 0 | 8
H1 | Corner Chassis 2 | L | -1 | X-gateway | DI TxPDO-Map | 9 | SubIndex 001 | PLC2 | Standard | Inputs | WORD | IscWhitening5In | PCB | 0 | 0 | 16
H1 | Corner Chassis 2 | L | -1 | X-gateway | DI TxPDO-Map | 10 | SubIndex 002 | PLC2 | Standard | Inputs | WORD | IscWhitening5In | PCB | 16 | 0 | 16
H1 | Corner Chassis 2 | L | -1 | X-gateway | DI TxPDO-Map | 11 | SubIndex 003 | PLC2 | Standard | Inputs | WORD | IscWhitening5In | PCB | 32 | 0 | 16
H1 | Corner Chassis 2 | L | -1 | X-gateway | DI TxPDO-Map | 12 | SubIndex 004 | PLC2 | Standard | Inputs | WORD | IscWhitening5In | PCB | 48 | 0 | 16
H1 | Corner Chassis 2 | L | -1 | X-gateway | DI TxPDO-Map | 13 | SubIndex 005 | PLC2 | Standard | Inputs | WORD | IscWhitening5In | PCB | 64 | 0 | 16
H1 | Corner Chassis 2 | L | -1 | X-gateway | DI TxPDO-Map | 14 | SubIndex 006 | PLC2 | Standard | Inputs | WORD | IscWhitening5In | PCB | 80 | 0 | 16
H1 | Corner Chassis 2 | L | -1 | X-gateway | DI TxPDO-Map | 15 | SubIndex 001 | PLC2 | Standard | Inputs | WORD | IscWhitening5In | PCB | 96 | 0 | 16
H1 | Corner Chassis 2 | L | -1 | X-gateway | DI TxPDO-Map | 16 | SubIndex 002 | PLC2 | Standard | Inputs | WORD | IscWhitening5In | PCB | 112 | 0 | 16
H1 | Corner Chassis 2 | L | -1 | X-gateway | DI TxPDO-Map | 17 | SubIndex 003 | PLC2 | Standard | Inputs | WORD | IscWhitening5In | PCB | 128 | 0 | 16
H1 | Corner Chassis 2 | L | -1 | X-gateway | DI TxPDO-Map | 18 | SubIndex 004 | PLC2 | Standard | Inputs | WORD | IscWhitening5In | PCB | 144 | 0 | 16
H1 | Corner Chassis 2 | L | -1 | X-gateway | DI TxPDO-Map | 19 | SubIndex 005 | PLC2 | Standard | Inputs | WORD | IscWhitening5In | PCB | 160 | 0 | 16
H1 | Corner Chassis 2 | L | -1 | X-gateway | DI TxPDO-Map | 20 | SubIndex 006 | PLC2 | Standard | Inputs | WORD | IscWhitening5In | PCB | 176 | 0 | 16
H1 | Corner Chassis 2 | L | -1 | X-gateway | DI TxPDO-Map | 21 | SubIndex 007 | PLC2 | Standard | Inputs | WORD | IscWhitening5In | PCB | 192 | 0 | 16
H1 | Corner Chassis 2 | L | -1 | X-gateway | DI TxPDO-Map | 22 | SubIndex 001 | PLC2 | Standard | Inputs | WORD | IscWhitening5In | PCB | 208 | 0 | 16
H1 | Corner Chassis 2 | L | -1 | X-gateway | DI TxPDO-Map | 23 | SubIndex 002 | PLC2 | Standard | Inputs | WORD | IscWhitening5In | PCB | 224 | 0 | 16
H1 | Corner Chassis 2 | L | -1 | X-gateway | DI TxPDO-Map | 24 | SubIndex 003 | PLC2 | Standard | Inputs | WORD | IscWhitening5In | PCB | 240 | 0 | 16
H1 | Corner Chassis 2 | L | -1 | X-gateway | DI TxPDO-Map | 25 | SubIndex 004 | PLC2 | Standard | Inputs | WORD | IscWhitening5In | PCB | 256 | 0 | 16
H1 | Corner Chassis 2 | L | -1 | X-gateway | DI TxPDO-Map | 26 | SubIndex 005 | PLC2 | Standard | Inputs | WORD | IscWhitening5In | PCB | 272 | 0 | 16
H1 | Corner Chassis 2 | L | -1 | X-gateway | DI TxPDO-Map | 27 | SubIndex 006 | PLC2 | Standard | Inputs | WORD | IscWhitening5In | PCB | 288 | 0 | 16
H1 | Corner Chassis 2 | L | -1 | X-gateway | DI TxPDO-Map | 28 | SubIndex 001 | PLC2 | Standard | Inputs | WORD | IscWhitening5In | PCB | 304 | 0 | 16
H1 | Corner Chassis 2 | L | -1 | X-gateway | DI TxPDO-Map | 29 | SubIndex 002 | PLC2 | Standard | Inputs | WORD | IscWhitening5In | PCB | 320 | 0 | 16
H1 | Corner Chassis 2 | L | -1 | X-gateway | DI TxPDO-Map | 30 | SubIndex 003 | PLC2 | Standard | Inputs | WORD | IscWhitening5In | PCB | 336 | 0 | 16
H1 | Corner Chassis 2 | L | -1 | X-gateway | DI TxPDO-Map | 31 | SubIndex 004 | PLC2 | Standard | Inputs | WORD | IscWhitening5In | PCB | 352 | 0 | 16
H1 | Corner Chassis 2 | L | -1 | X-gateway | DI TxPDO-Map | 32 | SubIndex 005 | PLC2 | Standard | Inputs | WORD | IscWhitening5In | PCB | 368 | 0 | 16
H1 | Corner Chassis 2 | L | -1 | X-gateway | DI TxPDO-Map | 33 | SubIndex 006 | PLC2 | Standard | Inputs | WORD | IscWhitening5In | PCB | 384 | 0 | 16
H1 | Corner Chassis 2 | L | -1 | X-gateway | DI TxPDO-Map | 34 | SubIndex 007 | PLC2 | Standard | Inputs | WORD | IscWhitening5In | PCB | 400 | 0 | 16
H1 | Corner Chassis 2 | L | -1 | X-gateway | DI TxPDO-Map | 35 | SubIndex 001 | PLC2 | Standard | Inputs | WORD | IscWhitening5In | PCB | 416 | 0 | 16
H1 | Corner Chassis 2 | L | -1 | X-gateway | DI TxPDO-Map | 36 | SubIndex 002 | PLC2 | Standard | Inputs | WORD | IscWhitening5In | PCB | 432 | 0 | 16
H1 | Corner Chassis 2 | L | -1 | X-gateway | DI TxPDO-Map | 37 | SubIndex 003 | PLC2 | Standard | Inputs | WORD | IscWhitening5In | PCB | 448 | 0 | 16
H1 | Corner Chassis 2 | L | -1 | X-gateway | DI TxPDO-Map | 38 | SubIndex 004 | PLC2 | Standard | Inputs | WORD | IscWhitening5In | PCB | 464 | 0 | 16
H1 | Corner Chassis 2 | L | -1 | X-gateway | DI TxPDO-Map | 39 | SubIndex 005 | PLC2 | Standard | Inputs | WORD | IscWhitening5In | PCB | 480 | 0 | 16
H1 | Corner Chassis 2 | L | -1 | X-gateway | DI TxPDO-Map | 40 | SubIndex 006 | PLC2 | Standard | Inputs | WORD | IscWhitening5In | PCB | 496 | 0 | 16
H1 | Corner Chassis 2 | L | -1 | X-gateway | DI TxPDO-Map | 41 | SubIndex 001 | PLC2 | Standard | Inputs | WORD | IscWhitening5In | PCB | 512 | 0 | 16
H1 | Corner Chassis 2 | L | -1 | X-gateway | DI TxPDO-Map | 42 | SubIndex 002 | PLC2 | Standard | Inputs | WORD | IscWhitening5In | PCB | 528 | 0 | 16
H1 | Corner Chassis 2 | L | -1 | X-gateway | DI TxPDO-Map | 43 | SubIndex 003 | PLC2 | Standard | Inputs | WORD | IscWhitening5In | PCB | 544 | 0 | 16
H1 | Corner Chassis 2 | L | -1 | X-gateway | DI TxPDO-Map | 44 | SubIndex 004 | PLC2 | Standard | Inputs | WORD | IscWhitening5In | PCB | 560 | 0 | 16
H1 | Corner Chassis 2 | L | -1 | X-gateway | DI TxPDO-Map | 45 | SubIndex 005 | PLC2 | Standard | Inputs | WORD | IscWhitening5In | PCB | 576 | 0 | 16
H1 | Corner Chassis 2 | L | -1 | X-gateway | DI TxPDO-Map | 46 | SubIndex 006 | PLC2 | Standard | Inputs | WORD | IscWhitening5In | PCB | 592 | 0 | 16
H1 | Corner Chassis 2 | L | -1 | X-gateway | DI TxPDO-Map | 47 | SubIndex 007 | PLC2 | Standard | Inputs | WORD | IscWhitening5In | PCB | 608 | 0 | 16
H1 | Corner Chassis 2 | L | -1 | X-gateway | DI TxPDO-Map | 48 | SubIndex 001 | PLC2 | Standard | Inputs | WORD | IscWhitening5In | PCB | 624 | 0 | 16
H1 | Corner Chassis 2 | L | -1 | X-gateway | DI TxPDO-Map | 49 | SubIndex 002 | PLC2 | Standard | Inputs | WORD | IscWhitening5In | PCB | 640 | 0 | 16
H1 | Corner Chassis 2 | L | -1 | X-gateway | DI TxPDO-Map | 50 | SubIndex 003 | PLC2 | Standard | Inputs | WORD | IscWhitening5In | PCB | 656 | 0 | 16
H1 | Corner Chassis 2 | L | -1 | X-gateway | DI TxPDO-Map | 51 | SubIndex 004 | PLC2 | Standard | Inputs | WORD | IscWhitening5In | PCB | 672 | 0 | 16
H1 | Corner Chassis 2 | L | -1 | X-gateway | DI TxPDO-Map | 52 | SubIndex 005 | PLC2 | Standard | Inputs | WORD | IscWhitening5In | PCB | 688 | 0 | 16
H1 | Corner Chassis 2 | L | -1 | X-gateway | DI TxPDO-Map | 53 | SubIndex 006 | PLC2 | Standard | Inputs | WORD | IscWhitening5In | PCB | 704 | 0 | 16
H1 | Corner Chassis 2 | L | -1 | X-gateway | DI TxPDO-Map | 54 | SubIndex 001 | PLC2 | Standard | Inputs | WORD | IscWhitening5In | PCB | 720 | 0 | 16
H1 | Corner Chassis 2 | L | -1 | X-gateway | DI TxPDO-Map | 55 | SubIndex 002 | PLC2 | Standard | Inputs | WORD | IscWhitening5In | PCB | 736 | 0 | 16
H1 | Corner Chassis 2 | L | -1 | X-gateway | DI TxPDO-Map | 56 | SubIndex 003 | PLC2 | Standard | Inputs | WORD | IscWhitening5In | PCB | 752 | 0 | 16
H1 | Corner Chassis 2 | L | -1 | X-gateway | DI TxPDO-Map | 57 | SubIndex 004 | PLC2 | Standard | Inputs | WORD | IscWhitening5In | PCB | 768 | 0 | 16
H1 | Corner Chassis 2 | L | -1 | X-gateway | DI TxPDO-Map | 58 | SubIndex 005 | PLC2 | Standard | Inputs | WORD | IscWhitening5In | PCB | 784 | 0 | 16
H1 | Corner Chassis 2 | L | -1 | X-gateway | DI TxPDO-Map | 59 | SubIndex 006 | PLC2 | Standard | Inputs | WORD | IscWhitening5In | PCB | 800 | 0 | 16
H1 | Corner Chassis 2 | L | -1 | X-gateway | DI TxPDO-Map | 60 | SubIndex 007 | PLC2 | Standard | Inputs | WORD | IscWhitening5In | PCB | 816 | 0 | 16
H1 | Corner Chassis 2 | L | -1 | X-gateway | DI TxPDO-Map | 61 | SubIndex 001 | PLC2 | Standard | Inputs | WORD |  | PCB | 0 | 0 | 16
H1 | Corner Chassis 2 | L | -1 | X-gateway | DI TxPDO-Map | 62 | SubIndex 002 | PLC2 | Standard | Inputs | WORD |  | PCB | 16 | 0 | 16
H1 | Corner Chassis 2 | L | -1 | X-gateway | DI TxPDO-Map | 63 | SubIndex 003 | PLC2 | Standard | Inputs | WORD |  | PCB | 32 | 0 | 16
H1 | Corner Chassis 2 | L | -1 | X-gateway | DI TxPDO-Map | 64 | SubIndex 004 | PLC2 | Standard | Inputs | WORD |  | PCB | 48 | 0 | 16
H1 | Corner Chassis 2 | L | -1 | X-gateway | DI TxPDO-Map | 65 | SubIndex 005 | PLC2 | Standard | Inputs | WORD |  | PCB | 64 | 0 | 16
H1 | Corner Chassis 2 | L | -1 | X-gateway | DI TxPDO-Map | 66 | SubIndex 006 | PLC2 | Standard | Inputs | WORD |  | PCB | 80 | 0 | 16
H1 | Corner Chassis 2 | L | -1 | X-gateway | DI TxPDO-Map | 67 | SubIndex 001 | PLC2 | Standard | Inputs | WORD |  | PCB | 96 | 0 | 16
H1 | Corner Chassis 2 | L | -1 | X-gateway | DI TxPDO-Map | 68 | SubIndex 002 | PLC2 | Standard | Inputs | WORD |  | PCB | 112 | 0 | 16
H1 | Corner Chassis 2 | L | -1 | X-gateway | DI TxPDO-Map | 69 | SubIndex 003 | PLC2 | Standard | Inputs | WORD |  | PCB | 128 | 0 | 16
H1 | Corner Chassis 2 | L | -1 | X-gateway | DI TxPDO-Map | 70 | SubIndex 004 | PLC2 | Standard | Inputs | WORD |  | PCB | 144 | 0 | 16
H1 | Corner Chassis 2 | L | -1 | X-gateway | DI TxPDO-Map | 71 | SubIndex 005 | PLC2 | Standard | Inputs | WORD |  | PCB | 160 | 0 | 16
H1 | Corner Chassis 2 | L | -1 | X-gateway | DI TxPDO-Map | 72 | SubIndex 006 | PLC2 | Standard | Inputs | WORD |  | PCB | 176 | 0 | 16
H1 | Corner Chassis 2 | L | -1 | X-gateway | DI TxPDO-Map | 73 | SubIndex 007 | PLC2 | Standard | Inputs | WORD |  | PCB | 192 | 0 | 16
H1 | Corner Chassis 2 | L | -1 | X-gateway | DI TxPDO-Map | 74 | SubIndex 001 | PLC2 | Standard | Inputs | WORD |  | PCB | 208 | 0 | 16
H1 | Corner Chassis 2 | L | -1 | X-gateway | DI TxPDO-Map | 75 | SubIndex 002 | PLC2 | Standard | Inputs | WORD |  | PCB | 224 | 0 | 16
H1 | Corner Chassis 2 | L | -1 | X-gateway | DI TxPDO-Map | 76 | SubIndex 003 | PLC2 | Standard | Inputs | WORD |  | PCB | 240 | 0 | 16
H1 | Corner Chassis 2 | L | -1 | X-gateway | DI TxPDO-Map | 77 | SubIndex 004 | PLC2 | Standard | Inputs | WORD |  | PCB | 256 | 0 | 16
H1 | Corner Chassis 2 | L | -1 | X-gateway | DI TxPDO-Map | 78 | SubIndex 005 | PLC2 | Standard | Inputs | WORD |  | PCB | 272 | 0 | 16
H1 | Corner Chassis 2 | L | -1 | X-gateway | DI TxPDO-Map | 79 | SubIndex 006 | PLC2 | Standard | Inputs | WORD |  | PCB | 288 | 0 | 16
H1 | Corner Chassis 2 | L | -1 | X-gateway | DI TxPDO-Map | 80 | SubIndex 001 | PLC2 | Standard | Inputs | WORD |  | PCB | 304 | 0 | 16
H1 | Corner Chassis 2 | L | -1 | X-gateway | DI TxPDO-Map | 81 | SubIndex 002 | PLC2 | Standard | Inputs | WORD |  | PCB | 320 | 0 | 16
H1 | Corner Chassis 2 | L | -1 | X-gateway | DI TxPDO-Map | 82 | SubIndex 003 | PLC2 | Standard | Inputs | WORD |  | PCB | 336 | 0 | 16
H1 | Corner Chassis 2 | L | -1 | X-gateway | DI TxPDO-Map | 83 | SubIndex 004 | PLC2 | Standard | Inputs | WORD |  | PCB | 352 | 0 | 16
H1 | Corner Chassis 2 | L | -1 | X-gateway | DI TxPDO-Map | 84 | SubIndex 005 | PLC2 | Standard | Inputs | WORD |  | PCB | 368 | 0 | 16
H1 | Corner Chassis 2 | L | -1 | X-gateway | DI TxPDO-Map | 85 | SubIndex 006 | PLC2 | Standard | Inputs | WORD |  | PCB | 384 | 0 | 16
H1 | Corner Chassis 2 | L | -1 | X-gateway | DI TxPDO-Map | 86 | SubIndex 007 | PLC2 | Standard | Inputs | WORD |  | PCB | 400 | 0 | 16
H1 | Corner Chassis 2 | L | -1 | X-gateway | DI TxPDO-Map | 87 | SubIndex 001 | PLC2 | Standard | Inputs | WORD |  | PCB | 416 | 0 | 16
H1 | Corner Chassis 2 | L | -1 | X-gateway | DI TxPDO-Map | 88 | SubIndex 002 | PLC2 | Standard | Inputs | WORD |  | PCB | 432 | 0 | 16
H1 | Corner Chassis 2 | L | -1 | X-gateway | DI TxPDO-Map | 89 | SubIndex 003 | PLC2 | Standard | Inputs | WORD |  | PCB | 448 | 0 | 16
H1 | Corner Chassis 2 | L | -1 | X-gateway | DI TxPDO-Map | 90 | SubIndex 004 | PLC2 | Standard | Inputs | WORD |  | PCB | 464 | 0 | 16
H1 | Corner Chassis 2 | L | -1 | X-gateway | DI TxPDO-Map | 91 | SubIndex 005 | PLC2 | Standard | Inputs | WORD |  | PCB | 480 | 0 | 16
H1 | Corner Chassis 2 | L | -1 | X-gateway | DI TxPDO-Map | 92 | SubIndex 006 | PLC2 | Standard | Inputs | WORD |  | PCB | 496 | 0 | 16
H1 | Corner Chassis 2 | L | -1 | X-gateway | DI TxPDO-Map | 93 | SubIndex 001 | PLC2 | Standard | Inputs | WORD |  | PCB | 512 | 0 | 16
H1 | Corner Chassis 2 | L | -1 | X-gateway | DI TxPDO-Map | 94 | SubIndex 002 | PLC2 | Standard | Inputs | WORD |  | PCB | 528 | 0 | 16
H1 | Corner Chassis 2 | L | -1 | X-gateway | DI TxPDO-Map | 95 | SubIndex 003 | PLC2 | Standard | Inputs | WORD |  | PCB | 544 | 0 | 16
H1 | Corner Chassis 2 | L | -1 | X-gateway | DI TxPDO-Map | 96 | SubIndex 004 | PLC2 | Standard | Inputs | WORD |  | PCB | 560 | 0 | 16
H1 | Corner Chassis 2 | L | -1 | X-gateway | DI TxPDO-Map | 97 | SubIndex 005 | PLC2 | Standard | Inputs | WORD |  | PCB | 576 | 0 | 16
H1 | Corner Chassis 2 | L | -1 | X-gateway | DI TxPDO-Map | 98 | SubIndex 006 | PLC2 | Standard | Inputs | WORD |  | PCB | 592 | 0 | 16
H1 | Corner Chassis 2 | L | -1 | X-gateway | DI TxPDO-Map | 99 | SubIndex 007 | PLC2 | Standard | Inputs | WORD |  | PCB | 608 | 0 | 16
H1 | Corner Chassis 2 | L | -1 | X-gateway | DI TxPDO-Map | 100 | SubIndex 001 | PLC2 | Standard | Inputs | WORD |  | PCB | 624 | 0 | 16
H1 | Corner Chassis 2 | L | -1 | X-gateway | DI TxPDO-Map | 101 | SubIndex 002 | PLC2 | Standard | Inputs | WORD |  | PCB | 640 | 0 | 16
H1 | Corner Chassis 2 | L | -1 | X-gateway | DI TxPDO-Map | 102 | SubIndex 003 | PLC2 | Standard | Inputs | WORD |  | PCB | 656 | 0 | 16
H1 | Corner Chassis 2 | L | -1 | X-gateway | DI TxPDO-Map | 103 | SubIndex 004 | PLC2 | Standard | Inputs | WORD |  | PCB | 672 | 0 | 16
H1 | Corner Chassis 2 | L | -1 | X-gateway | DI TxPDO-Map | 104 | SubIndex 005 | PLC2 | Standard | Inputs | WORD |  | PCB | 688 | 0 | 16
H1 | Corner Chassis 2 | L | -1 | X-gateway | DI TxPDO-Map | 105 | SubIndex 006 | PLC2 | Standard | Inputs | WORD |  | PCB | 704 | 0 | 16
H1 | Corner Chassis 2 | L | -1 | X-gateway | DI TxPDO-Map | 106 | SubIndex 001 | PLC2 | Standard | Inputs | WORD |  | PCB | 720 | 0 | 16
H1 | Corner Chassis 2 | L | -1 | X-gateway | DI TxPDO-Map | 107 | SubIndex 002 | PLC2 | Standard | Inputs | WORD |  | PCB | 736 | 0 | 16
H1 | Corner Chassis 2 | L | -1 | X-gateway | DI TxPDO-Map | 108 | SubIndex 003 | PLC2 | Standard | Inputs | WORD |  | PCB | 752 | 0 | 16
H1 | Corner Chassis 2 | L | -1 | X-gateway | DI TxPDO-Map | 109 | SubIndex 004 | PLC2 | Standard | Inputs | WORD |  | PCB | 768 | 0 | 16
H1 | Corner Chassis 2 | L | -1 | X-gateway | DI TxPDO-Map | 110 | SubIndex 005 | PLC2 | Standard | Inputs | WORD |  | PCB | 784 | 0 | 16
H1 | Corner Chassis 2 | L | -1 | X-gateway | DI TxPDO-Map | 111 | SubIndex 006 | PLC2 | Standard | Inputs | WORD |  | PCB | 800 | 0 | 16
H1 | Corner Chassis 2 | L | -1 | X-gateway | DI TxPDO-Map | 112 | SubIndex 007 | PLC2 | Standard | Inputs | WORD |  | PCB | 816 | 0 | 16
H1 | Corner Chassis 2 | L | -1 | X-gateway | InfoData |  | State | PLC2 | Standard | Inputs | WORD | IscWhitening5In | InfoDataState
H1 | Corner Chassis 2 | L | -1 | X-gateway | DO RxPDO-Map | 1 | SubIndex 001 | PLC2 | Standard | Outputs | WORD | IscWhitening5Out | PCB | 0 | 0 | 16
H1 | Corner Chassis 2 | L | -1 | X-gateway | DO RxPDO-Map | 2 | SubIndex 002 | PLC2 | Standard | Outputs | WORD | IscWhitening5Out | PCB | 16 | 0 | 16
H1 | Corner Chassis 2 | L | -1 | X-gateway | DO RxPDO-Map | 3 | SubIndex 003 | PLC2 | Standard | Outputs | WORD | IscWhitening5Out | PCB | 32 | 0 | 16
H1 | Corner Chassis 2 | L | -1 | X-gateway | DO RxPDO-Map | 4 | SubIndex 004 | PLC2 | Standard | Outputs | WORD | IscWhitening5Out | PCB | 48 | 0 | 16
H1 | Corner Chassis 2 | L | -1 | X-gateway | DO RxPDO-Map | 5 | SubIndex 005 | PLC2 | Standard | Outputs | WORD | IscWhitening5Out | PCB | 64 | 0 | 16
H1 | Corner Chassis 2 | L | -1 | X-gateway | DO RxPDO-Map | 6 | SubIndex 006 | PLC2 | Standard | Outputs | WORD | IscWhitening5Out | PCB | 80 | 0 | 16
H1 | Corner Chassis 2 | L | -1 | X-gateway | DO RxPDO-Map | 7 | SubIndex 001 | PLC2 | Standard | Outputs | WORD | IscWhitening5Out | PCB | 96 | 0 | 16
H1 | Corner Chassis 2 | L | -1 | X-gateway | DO RxPDO-Map | 8 | SubIndex 002 | PLC2 | Standard | Outputs | WORD | IscWhitening5Out | PCB | 112 | 0 | 16
H1 | Corner Chassis 2 | L | -1 | X-gateway | DO RxPDO-Map | 9 | SubIndex 003 | PLC2 | Standard | Outputs | WORD | IscWhitening5Out | PCB | 128 | 0 | 16
H1 | Corner Chassis 2 | L | -1 | X-gateway | DO RxPDO-Map | 10 | SubIndex 004 | PLC2 | Standard | Outputs | WORD | IscWhitening5Out | PCB | 144 | 0 | 16
H1 | Corner Chassis 2 | L | -1 | X-gateway | DO RxPDO-Map | 11 | SubIndex 005 | PLC2 | Standard | Outputs | WORD | IscWhitening5Out | PCB | 160 | 0 | 16
H1 | Corner Chassis 2 | L | -1 | X-gateway | DO RxPDO-Map | 12 | SubIndex 006 | PLC2 | Standard | Outputs | WORD | IscWhitening5Out | PCB | 176 | 0 | 16
H1 | Corner Chassis 2 | L | -1 | X-gateway | DO RxPDO-Map | 13 | SubIndex 001 | PLC2 | Standard | Outputs | WORD | IscWhitening5Out | PCB | 192 | 0 | 16
H1 | Corner Chassis 2 | L | -1 | X-gateway | DO RxPDO-Map | 14 | SubIndex 002 | PLC2 | Standard | Outputs | WORD | IscWhitening5Out | PCB | 208 | 0 | 16
H1 | Corner Chassis 2 | L | -1 | X-gateway | DO RxPDO-Map | 15 | SubIndex 003 | PLC2 | Standard | Outputs | WORD | IscWhitening5Out | PCB | 224 | 0 | 16
H1 | Corner Chassis 2 | L | -1 | X-gateway | DO RxPDO-Map | 16 | SubIndex 004 | PLC2 | Standard | Outputs | WORD | IscWhitening5Out | PCB | 240 | 0 | 16
H1 | Corner Chassis 2 | L | -1 | X-gateway | DO RxPDO-Map | 17 | SubIndex 005 | PLC2 | Standard | Outputs | WORD | IscWhitening5Out | PCB | 256 | 0 | 16
H1 | Corner Chassis 2 | L | -1 | X-gateway | DO RxPDO-Map | 18 | SubIndex 006 | PLC2 | Standard | Outputs | WORD | IscWhitening5Out | PCB | 272 | 0 | 16
H1 | Corner Chassis 2 | L | -1 | X-gateway | DO RxPDO-Map | 19 | SubIndex 001 | PLC2 | Standard | Outputs | WORD | IscWhitening5Out | PCB | 288 | 0 | 16
H1 | Corner Chassis 2 | L | -1 | X-gateway | DO RxPDO-Map | 20 | SubIndex 002 | PLC2 | Standard | Outputs | WORD | IscWhitening5Out | PCB | 304 | 0 | 16
H1 | Corner Chassis 2 | L | -1 | X-gateway | DO RxPDO-Map | 21 | SubIndex 003 | PLC2 | Standard | Outputs | WORD | IscWhitening5Out | PCB | 320 | 0 | 16
H1 | Corner Chassis 2 | L | -1 | X-gateway | DO RxPDO-Map | 22 | SubIndex 004 | PLC2 | Standard | Outputs | WORD | IscWhitening5Out | PCB | 336 | 0 | 16
H1 | Corner Chassis 2 | L | -1 | X-gateway | DO RxPDO-Map | 23 | SubIndex 005 | PLC2 | Standard | Outputs | WORD | IscWhitening5Out | PCB | 352 | 0 | 16
H1 | Corner Chassis 2 | L | -1 | X-gateway | DO RxPDO-Map | 24 | SubIndex 006 | PLC2 | Standard | Outputs | WORD | IscWhitening5Out | PCB | 368 | 0 | 16
H1 | Corner Chassis 2 | L | -1 | X-gateway | DO RxPDO-Map | 25 | SubIndex 001 | PLC2 | Standard | Outputs | WORD |  | PCB | 0 | 0 | 16
H1 | Corner Chassis 2 | L | -1 | X-gateway | DO RxPDO-Map | 26 | SubIndex 002 | PLC2 | Standard | Outputs | WORD |  | PCB | 16 | 0 | 16
H1 | Corner Chassis 2 | L | -1 | X-gateway | DO RxPDO-Map | 27 | SubIndex 003 | PLC2 | Standard | Outputs | WORD |  | PCB | 32 | 0 | 16
H1 | Corner Chassis 2 | L | -1 | X-gateway | DO RxPDO-Map | 28 | SubIndex 004 | PLC2 | Standard | Outputs | WORD |  | PCB | 48 | 0 | 16
H1 | Corner Chassis 2 | L | -1 | X-gateway | DO RxPDO-Map | 29 | SubIndex 005 | PLC2 | Standard | Outputs | WORD |  | PCB | 64 | 0 | 16
H1 | Corner Chassis 2 | L | -1 | X-gateway | DO RxPDO-Map | 30 | SubIndex 006 | PLC2 | Standard | Outputs | WORD |  | PCB | 80 | 0 | 16
H1 | Corner Chassis 2 | L | -1 | X-gateway | DO RxPDO-Map | 31 | SubIndex 001 | PLC2 | Standard | Outputs | WORD |  | PCB | 96 | 0 | 16
H1 | Corner Chassis 2 | L | -1 | X-gateway | DO RxPDO-Map | 32 | SubIndex 002 | PLC2 | Standard | Outputs | WORD |  | PCB | 112 | 0 | 16
H1 | Corner Chassis 2 | L | -1 | X-gateway | DO RxPDO-Map | 33 | SubIndex 003 | PLC2 | Standard | Outputs | WORD |  | PCB | 128 | 0 | 16
H1 | Corner Chassis 2 | L | -1 | X-gateway | DO RxPDO-Map | 34 | SubIndex 004 | PLC2 | Standard | Outputs | WORD |  | PCB | 144 | 0 | 16
H1 | Corner Chassis 2 | L | -1 | X-gateway | DO RxPDO-Map | 35 | SubIndex 005 | PLC2 | Standard | Outputs | WORD |  | PCB | 160 | 0 | 16
H1 | Corner Chassis 2 | L | -1 | X-gateway | DO RxPDO-Map | 36 | SubIndex 006 | PLC2 | Standard | Outputs | WORD |  | PCB | 176 | 0 | 16
H1 | Corner Chassis 2 | L | -1 | X-gateway | DO RxPDO-Map | 37 | SubIndex 001 | PLC2 | Standard | Outputs | WORD |  | PCB | 192 | 0 | 16
H1 | Corner Chassis 2 | L | -1 | X-gateway | DO RxPDO-Map | 38 | SubIndex 002 | PLC2 | Standard | Outputs | WORD |  | PCB | 208 | 0 | 16
H1 | Corner Chassis 2 | L | -1 | X-gateway | DO RxPDO-Map | 39 | SubIndex 003 | PLC2 | Standard | Outputs | WORD |  | PCB | 224 | 0 | 16
H1 | Corner Chassis 2 | L | -1 | X-gateway | DO RxPDO-Map | 40 | SubIndex 004 | PLC2 | Standard | Outputs | WORD |  | PCB | 240 | 0 | 16
H1 | Corner Chassis 2 | L | -1 | X-gateway | DO RxPDO-Map | 41 | SubIndex 005 | PLC2 | Standard | Outputs | WORD |  | PCB | 256 | 0 | 16
H1 | Corner Chassis 2 | L | -1 | X-gateway | DO RxPDO-Map | 42 | SubIndex 006 | PLC2 | Standard | Outputs | WORD |  | PCB | 272 | 0 | 16
H1 | Corner Chassis 2 | L | -1 | X-gateway | DO RxPDO-Map | 43 | SubIndex 001 | PLC2 | Standard | Outputs | WORD |  | PCB | 288 | 0 | 16
H1 | Corner Chassis 2 | L | -1 | X-gateway | DO RxPDO-Map | 44 | SubIndex 002 | PLC2 | Standard | Outputs | WORD |  | PCB | 304 | 0 | 16
H1 | Corner Chassis 2 | L | -1 | X-gateway | DO RxPDO-Map | 45 | SubIndex 003 | PLC2 | Standard | Outputs | WORD |  | PCB | 320 | 0 | 16
H1 | Corner Chassis 2 | L | -1 | X-gateway | DO RxPDO-Map | 46 | SubIndex 004 | PLC2 | Standard | Outputs | WORD |  | PCB | 336 | 0 | 16
H1 | Corner Chassis 2 | L | -1 | X-gateway | DO RxPDO-Map | 47 | SubIndex 005 | PLC2 | Standard | Outputs | WORD |  | PCB | 352 | 0 | 16
H1 | Corner Chassis 2 | L | -1 | X-gateway | DO RxPDO-Map | 48 | SubIndex 006 | PLC2 | Standard | Outputs | WORD |  | PCB | 368 | 0 | 16
H1 | Corner Chassis 2 | L | 1 | EL6022 | COM Inputs Channel | 1 | Status | PLC1 | Fast | Inputs | WORD
H1 | Corner Chassis 2 | L | 1 | EL6022 | COM Inputs Channel | 1 | Data In 0 | PLC1 | Fast | Inputs | BYTE
H1 | Corner Chassis 2 | L | 1 | EL6022 | COM Inputs Channel | 1 | Data In 1 | PLC1 | Fast | Inputs | BYTE
H1 | Corner Chassis 2 | L | 1 | EL6022 | COM Inputs Channel | 1 | Data In 2 | PLC1 | Fast | Inputs | BYTE
H1 | Corner Chassis 2 | L | 1 | EL6022 | COM Inputs Channel | 1 | Data In 3 | PLC1 | Fast | Inputs | BYTE
H1 | Corner Chassis 2 | L | 1 | EL6022 | COM Inputs Channel | 1 | Data In 4 | PLC1 | Fast | Inputs | BYTE
H1 | Corner Chassis 2 | L | 1 | EL6022 | COM Inputs Channel | 1 | Data In 5 | PLC1 | Fast | Inputs | BYTE
H1 | Corner Chassis 2 | L | 1 | EL6022 | COM Inputs Channel | 1 | Data In 6 | PLC1 | Fast | Inputs | BYTE
H1 | Corner Chassis 2 | L | 1 | EL6022 | COM Inputs Channel | 1 | Data In 7 | PLC1 | Fast | Inputs | BYTE
H1 | Corner Chassis 2 | L | 1 | EL6022 | COM Inputs Channel | 1 | Data In 8 | PLC1 | Fast | Inputs | BYTE
H1 | Corner Chassis 2 | L | 1 | EL6022 | COM Inputs Channel | 1 | Data In 9 | PLC1 | Fast | Inputs | BYTE
H1 | Corner Chassis 2 | L | 1 | EL6022 | COM Inputs Channel | 1 | Data In 10 | PLC1 | Fast | Inputs | BYTE
H1 | Corner Chassis 2 | L | 1 | EL6022 | COM Inputs Channel | 1 | Data In 11 | PLC1 | Fast | Inputs | BYTE
H1 | Corner Chassis 2 | L | 1 | EL6022 | COM Inputs Channel | 1 | Data In 12 | PLC1 | Fast | Inputs | BYTE
H1 | Corner Chassis 2 | L | 1 | EL6022 | COM Inputs Channel | 1 | Data In 13 | PLC1 | Fast | Inputs | BYTE
H1 | Corner Chassis 2 | L | 1 | EL6022 | COM Inputs Channel | 1 | Data In 14 | PLC1 | Fast | Inputs | BYTE
H1 | Corner Chassis 2 | L | 1 | EL6022 | COM Inputs Channel | 1 | Data In 15 | PLC1 | Fast | Inputs | BYTE
H1 | Corner Chassis 2 | L | 1 | EL6022 | COM Inputs Channel | 1 | Data In 16 | PLC1 | Fast | Inputs | BYTE
H1 | Corner Chassis 2 | L | 1 | EL6022 | COM Inputs Channel | 1 | Data In 17 | PLC1 | Fast | Inputs | BYTE
H1 | Corner Chassis 2 | L | 1 | EL6022 | COM Inputs Channel | 1 | Data In 18 | PLC1 | Fast | Inputs | BYTE
H1 | Corner Chassis 2 | L | 1 | EL6022 | COM Inputs Channel | 1 | Data In 19 | PLC1 | Fast | Inputs | BYTE
H1 | Corner Chassis 2 | L | 1 | EL6022 | COM Inputs Channel | 1 | Data In 20 | PLC1 | Fast | Inputs | BYTE
H1 | Corner Chassis 2 | L | 1 | EL6022 | COM Inputs Channel | 1 | Data In 21 | PLC1 | Fast | Inputs | BYTE
H1 | Corner Chassis 2 | L | 1 | EL6022 | COM Inputs Channel | 2 | Status | PLC1 | Fast | Inputs | WORD
H1 | Corner Chassis 2 | L | 1 | EL6022 | COM Inputs Channel | 2 | Data In 0 | PLC1 | Fast | Inputs | BYTE
H1 | Corner Chassis 2 | L | 1 | EL6022 | COM Inputs Channel | 2 | Data In 1 | PLC1 | Fast | Inputs | BYTE
H1 | Corner Chassis 2 | L | 1 | EL6022 | COM Inputs Channel | 2 | Data In 2 | PLC1 | Fast | Inputs | BYTE
H1 | Corner Chassis 2 | L | 1 | EL6022 | COM Inputs Channel | 2 | Data In 3 | PLC1 | Fast | Inputs | BYTE
H1 | Corner Chassis 2 | L | 1 | EL6022 | COM Inputs Channel | 2 | Data In 4 | PLC1 | Fast | Inputs | BYTE
H1 | Corner Chassis 2 | L | 1 | EL6022 | COM Inputs Channel | 2 | Data In 5 | PLC1 | Fast | Inputs | BYTE
H1 | Corner Chassis 2 | L | 1 | EL6022 | COM Inputs Channel | 2 | Data In 6 | PLC1 | Fast | Inputs | BYTE
H1 | Corner Chassis 2 | L | 1 | EL6022 | COM Inputs Channel | 2 | Data In 7 | PLC1 | Fast | Inputs | BYTE
H1 | Corner Chassis 2 | L | 1 | EL6022 | COM Inputs Channel | 2 | Data In 8 | PLC1 | Fast | Inputs | BYTE
H1 | Corner Chassis 2 | L | 1 | EL6022 | COM Inputs Channel | 2 | Data In 9 | PLC1 | Fast | Inputs | BYTE
H1 | Corner Chassis 2 | L | 1 | EL6022 | COM Inputs Channel | 2 | Data In 10 | PLC1 | Fast | Inputs | BYTE
H1 | Corner Chassis 2 | L | 1 | EL6022 | COM Inputs Channel | 2 | Data In 11 | PLC1 | Fast | Inputs | BYTE
H1 | Corner Chassis 2 | L | 1 | EL6022 | COM Inputs Channel | 2 | Data In 12 | PLC1 | Fast | Inputs | BYTE
H1 | Corner Chassis 2 | L | 1 | EL6022 | COM Inputs Channel | 2 | Data In 13 | PLC1 | Fast | Inputs | BYTE
H1 | Corner Chassis 2 | L | 1 | EL6022 | COM Inputs Channel | 2 | Data In 14 | PLC1 | Fast | Inputs | BYTE
H1 | Corner Chassis 2 | L | 1 | EL6022 | COM Inputs Channel | 2 | Data In 15 | PLC1 | Fast | Inputs | BYTE
H1 | Corner Chassis 2 | L | 1 | EL6022 | COM Inputs Channel | 2 | Data In 16 | PLC1 | Fast | Inputs | BYTE
H1 | Corner Chassis 2 | L | 1 | EL6022 | COM Inputs Channel | 2 | Data In 17 | PLC1 | Fast | Inputs | BYTE
H1 | Corner Chassis 2 | L | 1 | EL6022 | COM Inputs Channel | 2 | Data In 18 | PLC1 | Fast | Inputs | BYTE
H1 | Corner Chassis 2 | L | 1 | EL6022 | COM Inputs Channel | 2 | Data In 19 | PLC1 | Fast | Inputs | BYTE
H1 | Corner Chassis 2 | L | 1 | EL6022 | COM Inputs Channel | 2 | Data In 20 | PLC1 | Fast | Inputs | BYTE
H1 | Corner Chassis 2 | L | 1 | EL6022 | COM Inputs Channel | 2 | Data In 21 | PLC1 | Fast | Inputs | BYTE
H1 | Corner Chassis 2 | L | 1 | EL6022 | COM Outputs Channel | 1 | Ctrl | PLC1 | Fast | Outputs | WORD
H1 | Corner Chassis 2 | L | 1 | EL6022 | COM Outputs Channel | 1 | Data Out 0 | PLC1 | Fast | Outputs | BYTE
H1 | Corner Chassis 2 | L | 1 | EL6022 | COM Outputs Channel | 1 | Data Out 1 | PLC1 | Fast | Outputs | BYTE
H1 | Corner Chassis 2 | L | 1 | EL6022 | COM Outputs Channel | 1 | Data Out 2 | PLC1 | Fast | Outputs | BYTE
H1 | Corner Chassis 2 | L | 1 | EL6022 | COM Outputs Channel | 1 | Data Out 3 | PLC1 | Fast | Outputs | BYTE
H1 | Corner Chassis 2 | L | 1 | EL6022 | COM Outputs Channel | 1 | Data Out 4 | PLC1 | Fast | Outputs | BYTE
H1 | Corner Chassis 2 | L | 1 | EL6022 | COM Outputs Channel | 1 | Data Out 5 | PLC1 | Fast | Outputs | BYTE
H1 | Corner Chassis 2 | L | 1 | EL6022 | COM Outputs Channel | 1 | Data Out 6 | PLC1 | Fast | Outputs | BYTE
H1 | Corner Chassis 2 | L | 1 | EL6022 | COM Outputs Channel | 1 | Data Out 7 | PLC1 | Fast | Outputs | BYTE
H1 | Corner Chassis 2 | L | 1 | EL6022 | COM Outputs Channel | 1 | Data Out 8 | PLC1 | Fast | Outputs | BYTE
H1 | Corner Chassis 2 | L | 1 | EL6022 | COM Outputs Channel | 1 | Data Out 9 | PLC1 | Fast | Outputs | BYTE
H1 | Corner Chassis 2 | L | 1 | EL6022 | COM Outputs Channel | 1 | Data Out 10 | PLC1 | Fast | Outputs | BYTE
H1 | Corner Chassis 2 | L | 1 | EL6022 | COM Outputs Channel | 1 | Data Out 11 | PLC1 | Fast | Outputs | BYTE
H1 | Corner Chassis 2 | L | 1 | EL6022 | COM Outputs Channel | 1 | Data Out 12 | PLC1 | Fast | Outputs | BYTE
H1 | Corner Chassis 2 | L | 1 | EL6022 | COM Outputs Channel | 1 | Data Out 13 | PLC1 | Fast | Outputs | BYTE
H1 | Corner Chassis 2 | L | 1 | EL6022 | COM Outputs Channel | 1 | Data Out 14 | PLC1 | Fast | Outputs | BYTE
H1 | Corner Chassis 2 | L | 1 | EL6022 | COM Outputs Channel | 1 | Data Out 15 | PLC1 | Fast | Outputs | BYTE
H1 | Corner Chassis 2 | L | 1 | EL6022 | COM Outputs Channel | 1 | Data Out 16 | PLC1 | Fast | Outputs | BYTE
H1 | Corner Chassis 2 | L | 1 | EL6022 | COM Outputs Channel | 1 | Data Out 17 | PLC1 | Fast | Outputs | BYTE
H1 | Corner Chassis 2 | L | 1 | EL6022 | COM Outputs Channel | 1 | Data Out 18 | PLC1 | Fast | Outputs | BYTE
H1 | Corner Chassis 2 | L | 1 | EL6022 | COM Outputs Channel | 1 | Data Out 19 | PLC1 | Fast | Outputs | BYTE
H1 | Corner Chassis 2 | L | 1 | EL6022 | COM Outputs Channel | 1 | Data Out 20 | PLC1 | Fast | Outputs | BYTE
H1 | Corner Chassis 2 | L | 1 | EL6022 | COM Outputs Channel | 1 | Data Out 21 | PLC1 | Fast | Outputs | BYTE
H1 | Corner Chassis 2 | L | 1 | EL6022 | COM Outputs Channel | 2 | Ctrl | PLC1 | Fast | Outputs | WORD
H1 | Corner Chassis 2 | L | 1 | EL6022 | COM Outputs Channel | 2 | Data Out 0 | PLC1 | Fast | Outputs | BYTE
H1 | Corner Chassis 2 | L | 1 | EL6022 | COM Outputs Channel | 2 | Data Out 1 | PLC1 | Fast | Outputs | BYTE
H1 | Corner Chassis 2 | L | 1 | EL6022 | COM Outputs Channel | 2 | Data Out 2 | PLC1 | Fast | Outputs | BYTE
H1 | Corner Chassis 2 | L | 1 | EL6022 | COM Outputs Channel | 2 | Data Out 3 | PLC1 | Fast | Outputs | BYTE
H1 | Corner Chassis 2 | L | 1 | EL6022 | COM Outputs Channel | 2 | Data Out 4 | PLC1 | Fast | Outputs | BYTE
H1 | Corner Chassis 2 | L | 1 | EL6022 | COM Outputs Channel | 2 | Data Out 5 | PLC1 | Fast | Outputs | BYTE
H1 | Corner Chassis 2 | L | 1 | EL6022 | COM Outputs Channel | 2 | Data Out 6 | PLC1 | Fast | Outputs | BYTE
H1 | Corner Chassis 2 | L | 1 | EL6022 | COM Outputs Channel | 2 | Data Out 7 | PLC1 | Fast | Outputs | BYTE
H1 | Corner Chassis 2 | L | 1 | EL6022 | COM Outputs Channel | 2 | Data Out 8 | PLC1 | Fast | Outputs | BYTE
H1 | Corner Chassis 2 | L | 1 | EL6022 | COM Outputs Channel | 2 | Data Out 9 | PLC1 | Fast | Outputs | BYTE
H1 | Corner Chassis 2 | L | 1 | EL6022 | COM Outputs Channel | 2 | Data Out 10 | PLC1 | Fast | Outputs | BYTE
H1 | Corner Chassis 2 | L | 1 | EL6022 | COM Outputs Channel | 2 | Data Out 11 | PLC1 | Fast | Outputs | BYTE
H1 | Corner Chassis 2 | L | 1 | EL6022 | COM Outputs Channel | 2 | Data Out 12 | PLC1 | Fast | Outputs | BYTE
H1 | Corner Chassis 2 | L | 1 | EL6022 | COM Outputs Channel | 2 | Data Out 13 | PLC1 | Fast | Outputs | BYTE
H1 | Corner Chassis 2 | L | 1 | EL6022 | COM Outputs Channel | 2 | Data Out 14 | PLC1 | Fast | Outputs | BYTE
H1 | Corner Chassis 2 | L | 1 | EL6022 | COM Outputs Channel | 2 | Data Out 15 | PLC1 | Fast | Outputs | BYTE
H1 | Corner Chassis 2 | L | 1 | EL6022 | COM Outputs Channel | 2 | Data Out 16 | PLC1 | Fast | Outputs | BYTE
H1 | Corner Chassis 2 | L | 1 | EL6022 | COM Outputs Channel | 2 | Data Out 17 | PLC1 | Fast | Outputs | BYTE
H1 | Corner Chassis 2 | L | 1 | EL6022 | COM Outputs Channel | 2 | Data Out 18 | PLC1 | Fast | Outputs | BYTE
H1 | Corner Chassis 2 | L | 1 | EL6022 | COM Outputs Channel | 2 | Data Out 19 | PLC1 | Fast | Outputs | BYTE
H1 | Corner Chassis 2 | L | 1 | EL6022 | COM Outputs Channel | 2 | Data Out 20 | PLC1 | Fast | Outputs | BYTE
H1 | Corner Chassis 2 | L | 1 | EL6022 | COM Outputs Channel | 2 | Data Out 21 | PLC1 | Fast | Outputs | BYTE
H1 | Corner Chassis 2 | L | 3 | EL6022 | COM Inputs Channel | 1 | Status | PLC1 | Fast | Inputs | WORD | SysTimingCOMinC6 | Status
H1 | Corner Chassis 2 | L | 3 | EL6022 | COM Inputs Channel | 1 | Data In 0 | PLC1 | Fast | Inputs | BYTE | SysTimingCOMinC6 | D[0]
H1 | Corner Chassis 2 | L | 3 | EL6022 | COM Inputs Channel | 1 | Data In 1 | PLC1 | Fast | Inputs | BYTE | SysTimingCOMinC6 | D[1]
H1 | Corner Chassis 2 | L | 3 | EL6022 | COM Inputs Channel | 1 | Data In 2 | PLC1 | Fast | Inputs | BYTE | SysTimingCOMinC6 | D[2]
H1 | Corner Chassis 2 | L | 3 | EL6022 | COM Inputs Channel | 1 | Data In 3 | PLC1 | Fast | Inputs | BYTE | SysTimingCOMinC6 | D[3]
H1 | Corner Chassis 2 | L | 3 | EL6022 | COM Inputs Channel | 1 | Data In 4 | PLC1 | Fast | Inputs | BYTE | SysTimingCOMinC6 | D[4]
H1 | Corner Chassis 2 | L | 3 | EL6022 | COM Inputs Channel | 1 | Data In 5 | PLC1 | Fast | Inputs | BYTE | SysTimingCOMinC6 | D[5]
H1 | Corner Chassis 2 | L | 3 | EL6022 | COM Inputs Channel | 1 | Data In 6 | PLC1 | Fast | Inputs | BYTE | SysTimingCOMinC6 | D[6]
H1 | Corner Chassis 2 | L | 3 | EL6022 | COM Inputs Channel | 1 | Data In 7 | PLC1 | Fast | Inputs | BYTE | SysTimingCOMinC6 | D[7]
H1 | Corner Chassis 2 | L | 3 | EL6022 | COM Inputs Channel | 1 | Data In 8 | PLC1 | Fast | Inputs | BYTE | SysTimingCOMinC6 | D[8]
H1 | Corner Chassis 2 | L | 3 | EL6022 | COM Inputs Channel | 1 | Data In 9 | PLC1 | Fast | Inputs | BYTE | SysTimingCOMinC6 | D[9]
H1 | Corner Chassis 2 | L | 3 | EL6022 | COM Inputs Channel | 1 | Data In 10 | PLC1 | Fast | Inputs | BYTE | SysTimingCOMinC6 | D[10]
H1 | Corner Chassis 2 | L | 3 | EL6022 | COM Inputs Channel | 1 | Data In 11 | PLC1 | Fast | Inputs | BYTE | SysTimingCOMinC6 | D[11]
H1 | Corner Chassis 2 | L | 3 | EL6022 | COM Inputs Channel | 1 | Data In 12 | PLC1 | Fast | Inputs | BYTE | SysTimingCOMinC6 | D[12]
H1 | Corner Chassis 2 | L | 3 | EL6022 | COM Inputs Channel | 1 | Data In 13 | PLC1 | Fast | Inputs | BYTE | SysTimingCOMinC6 | D[13]
H1 | Corner Chassis 2 | L | 3 | EL6022 | COM Inputs Channel | 1 | Data In 14 | PLC1 | Fast | Inputs | BYTE | SysTimingCOMinC6 | D[14]
H1 | Corner Chassis 2 | L | 3 | EL6022 | COM Inputs Channel | 1 | Data In 15 | PLC1 | Fast | Inputs | BYTE | SysTimingCOMinC6 | D[15]
H1 | Corner Chassis 2 | L | 3 | EL6022 | COM Inputs Channel | 1 | Data In 16 | PLC1 | Fast | Inputs | BYTE | SysTimingCOMinC6 | D[16]
H1 | Corner Chassis 2 | L | 3 | EL6022 | COM Inputs Channel | 1 | Data In 17 | PLC1 | Fast | Inputs | BYTE | SysTimingCOMinC6 | D[17]
H1 | Corner Chassis 2 | L | 3 | EL6022 | COM Inputs Channel | 1 | Data In 18 | PLC1 | Fast | Inputs | BYTE | SysTimingCOMinC6 | D[18]
H1 | Corner Chassis 2 | L | 3 | EL6022 | COM Inputs Channel | 1 | Data In 19 | PLC1 | Fast | Inputs | BYTE | SysTimingCOMinC6 | D[19]
H1 | Corner Chassis 2 | L | 3 | EL6022 | COM Inputs Channel | 1 | Data In 20 | PLC1 | Fast | Inputs | BYTE | SysTimingCOMinC6 | D[20]
H1 | Corner Chassis 2 | L | 3 | EL6022 | COM Inputs Channel | 1 | Data In 21 | PLC1 | Fast | Inputs | BYTE | SysTimingCOMinC6 | D[21]
H1 | Corner Chassis 2 | L | 3 | EL6022 | COM Inputs Channel | 2 | Status | PLC1 | Fast | Inputs | WORD | SysTimingCOMinC5 | Status
H1 | Corner Chassis 2 | L | 3 | EL6022 | COM Inputs Channel | 2 | Data In 0 | PLC1 | Fast | Inputs | BYTE | SysTimingCOMinC5 | D[0]
H1 | Corner Chassis 2 | L | 3 | EL6022 | COM Inputs Channel | 2 | Data In 1 | PLC1 | Fast | Inputs | BYTE | SysTimingCOMinC5 | D[1]
H1 | Corner Chassis 2 | L | 3 | EL6022 | COM Inputs Channel | 2 | Data In 2 | PLC1 | Fast | Inputs | BYTE | SysTimingCOMinC5 | D[2]
H1 | Corner Chassis 2 | L | 3 | EL6022 | COM Inputs Channel | 2 | Data In 3 | PLC1 | Fast | Inputs | BYTE | SysTimingCOMinC5 | D[3]
H1 | Corner Chassis 2 | L | 3 | EL6022 | COM Inputs Channel | 2 | Data In 4 | PLC1 | Fast | Inputs | BYTE | SysTimingCOMinC5 | D[4]
H1 | Corner Chassis 2 | L | 3 | EL6022 | COM Inputs Channel | 2 | Data In 5 | PLC1 | Fast | Inputs | BYTE | SysTimingCOMinC5 | D[5]
H1 | Corner Chassis 2 | L | 3 | EL6022 | COM Inputs Channel | 2 | Data In 6 | PLC1 | Fast | Inputs | BYTE | SysTimingCOMinC5 | D[6]
H1 | Corner Chassis 2 | L | 3 | EL6022 | COM Inputs Channel | 2 | Data In 7 | PLC1 | Fast | Inputs | BYTE | SysTimingCOMinC5 | D[7]
H1 | Corner Chassis 2 | L | 3 | EL6022 | COM Inputs Channel | 2 | Data In 8 | PLC1 | Fast | Inputs | BYTE | SysTimingCOMinC5 | D[8]
H1 | Corner Chassis 2 | L | 3 | EL6022 | COM Inputs Channel | 2 | Data In 9 | PLC1 | Fast | Inputs | BYTE | SysTimingCOMinC5 | D[9]
H1 | Corner Chassis 2 | L | 3 | EL6022 | COM Inputs Channel | 2 | Data In 10 | PLC1 | Fast | Inputs | BYTE | SysTimingCOMinC5 | D[10]
H1 | Corner Chassis 2 | L | 3 | EL6022 | COM Inputs Channel | 2 | Data In 11 | PLC1 | Fast | Inputs | BYTE | SysTimingCOMinC5 | D[11]
H1 | Corner Chassis 2 | L | 3 | EL6022 | COM Inputs Channel | 2 | Data In 12 | PLC1 | Fast | Inputs | BYTE | SysTimingCOMinC5 | D[12]
H1 | Corner Chassis 2 | L | 3 | EL6022 | COM Inputs Channel | 2 | Data In 13 | PLC1 | Fast | Inputs | BYTE | SysTimingCOMinC5 | D[13]
H1 | Corner Chassis 2 | L | 3 | EL6022 | COM Inputs Channel | 2 | Data In 14 | PLC1 | Fast | Inputs | BYTE | SysTimingCOMinC5 | D[14]
H1 | Corner Chassis 2 | L | 3 | EL6022 | COM Inputs Channel | 2 | Data In 15 | PLC1 | Fast | Inputs | BYTE | SysTimingCOMinC5 | D[15]
H1 | Corner Chassis 2 | L | 3 | EL6022 | COM Inputs Channel | 2 | Data In 16 | PLC1 | Fast | Inputs | BYTE | SysTimingCOMinC5 | D[16]
H1 | Corner Chassis 2 | L | 3 | EL6022 | COM Inputs Channel | 2 | Data In 17 | PLC1 | Fast | Inputs | BYTE | SysTimingCOMinC5 | D[17]
H1 | Corner Chassis 2 | L | 3 | EL6022 | COM Inputs Channel | 2 | Data In 18 | PLC1 | Fast | Inputs | BYTE | SysTimingCOMinC5 | D[18]
H1 | Corner Chassis 2 | L | 3 | EL6022 | COM Inputs Channel | 2 | Data In 19 | PLC1 | Fast | Inputs | BYTE | SysTimingCOMinC5 | D[19]
H1 | Corner Chassis 2 | L | 3 | EL6022 | COM Inputs Channel | 2 | Data In 20 | PLC1 | Fast | Inputs | BYTE | SysTimingCOMinC5 | D[20]
H1 | Corner Chassis 2 | L | 3 | EL6022 | COM Inputs Channel | 2 | Data In 21 | PLC1 | Fast | Inputs | BYTE | SysTimingCOMinC5 | D[21]
H1 | Corner Chassis 2 | L | 3 | EL6022 | COM Outputs Channel | 1 | Ctrl | PLC1 | Fast | Outputs | WORD | SysTimingCOMoutC6 | Ctrl
H1 | Corner Chassis 2 | L | 3 | EL6022 | COM Outputs Channel | 1 | Data Out 0 | PLC1 | Fast | Outputs | BYTE | SysTimingCOMoutC6 | D[0]
H1 | Corner Chassis 2 | L | 3 | EL6022 | COM Outputs Channel | 1 | Data Out 1 | PLC1 | Fast | Outputs | BYTE | SysTimingCOMoutC6 | D[1]
H1 | Corner Chassis 2 | L | 3 | EL6022 | COM Outputs Channel | 1 | Data Out 2 | PLC1 | Fast | Outputs | BYTE | SysTimingCOMoutC6 | D[2]
H1 | Corner Chassis 2 | L | 3 | EL6022 | COM Outputs Channel | 1 | Data Out 3 | PLC1 | Fast | Outputs | BYTE | SysTimingCOMoutC6 | D[3]
H1 | Corner Chassis 2 | L | 3 | EL6022 | COM Outputs Channel | 1 | Data Out 4 | PLC1 | Fast | Outputs | BYTE | SysTimingCOMoutC6 | D[4]
H1 | Corner Chassis 2 | L | 3 | EL6022 | COM Outputs Channel | 1 | Data Out 5 | PLC1 | Fast | Outputs | BYTE | SysTimingCOMoutC6 | D[5]
H1 | Corner Chassis 2 | L | 3 | EL6022 | COM Outputs Channel | 1 | Data Out 6 | PLC1 | Fast | Outputs | BYTE | SysTimingCOMoutC6 | D[6]
H1 | Corner Chassis 2 | L | 3 | EL6022 | COM Outputs Channel | 1 | Data Out 7 | PLC1 | Fast | Outputs | BYTE | SysTimingCOMoutC6 | D[7]
H1 | Corner Chassis 2 | L | 3 | EL6022 | COM Outputs Channel | 1 | Data Out 8 | PLC1 | Fast | Outputs | BYTE | SysTimingCOMoutC6 | D[8]
H1 | Corner Chassis 2 | L | 3 | EL6022 | COM Outputs Channel | 1 | Data Out 9 | PLC1 | Fast | Outputs | BYTE | SysTimingCOMoutC6 | D[9]
H1 | Corner Chassis 2 | L | 3 | EL6022 | COM Outputs Channel | 1 | Data Out 10 | PLC1 | Fast | Outputs | BYTE | SysTimingCOMoutC6 | D[10]
H1 | Corner Chassis 2 | L | 3 | EL6022 | COM Outputs Channel | 1 | Data Out 11 | PLC1 | Fast | Outputs | BYTE | SysTimingCOMoutC6 | D[11]
H1 | Corner Chassis 2 | L | 3 | EL6022 | COM Outputs Channel | 1 | Data Out 12 | PLC1 | Fast | Outputs | BYTE | SysTimingCOMoutC6 | D[12]
H1 | Corner Chassis 2 | L | 3 | EL6022 | COM Outputs Channel | 1 | Data Out 13 | PLC1 | Fast | Outputs | BYTE | SysTimingCOMoutC6 | D[13]
H1 | Corner Chassis 2 | L | 3 | EL6022 | COM Outputs Channel | 1 | Data Out 14 | PLC1 | Fast | Outputs | BYTE | SysTimingCOMoutC6 | D[14]
H1 | Corner Chassis 2 | L | 3 | EL6022 | COM Outputs Channel | 1 | Data Out 15 | PLC1 | Fast | Outputs | BYTE | SysTimingCOMoutC6 | D[15]
H1 | Corner Chassis 2 | L | 3 | EL6022 | COM Outputs Channel | 1 | Data Out 16 | PLC1 | Fast | Outputs | BYTE | SysTimingCOMoutC6 | D[16]
H1 | Corner Chassis 2 | L | 3 | EL6022 | COM Outputs Channel | 1 | Data Out 17 | PLC1 | Fast | Outputs | BYTE | SysTimingCOMoutC6 | D[17]
H1 | Corner Chassis 2 | L | 3 | EL6022 | COM Outputs Channel | 1 | Data Out 18 | PLC1 | Fast | Outputs | BYTE | SysTimingCOMoutC6 | D[18]
H1 | Corner Chassis 2 | L | 3 | EL6022 | COM Outputs Channel | 1 | Data Out 19 | PLC1 | Fast | Outputs | BYTE | SysTimingCOMoutC6 | D[19]
H1 | Corner Chassis 2 | L | 3 | EL6022 | COM Outputs Channel | 1 | Data Out 20 | PLC1 | Fast | Outputs | BYTE | SysTimingCOMoutC6 | D[20]
H1 | Corner Chassis 2 | L | 3 | EL6022 | COM Outputs Channel | 1 | Data Out 21 | PLC1 | Fast | Outputs | BYTE | SysTimingCOMoutC6 | D[21]
H1 | Corner Chassis 2 | L | 3 | EL6022 | COM Outputs Channel | 2 | Ctrl | PLC1 | Fast | Outputs | WORD | SysTimingCOMoutC5 | Ctrl
H1 | Corner Chassis 2 | L | 3 | EL6022 | COM Outputs Channel | 2 | Data Out 0 | PLC1 | Fast | Outputs | BYTE | SysTimingCOMoutC5 | D[0]
H1 | Corner Chassis 2 | L | 3 | EL6022 | COM Outputs Channel | 2 | Data Out 1 | PLC1 | Fast | Outputs | BYTE | SysTimingCOMoutC5 | D[1]
H1 | Corner Chassis 2 | L | 3 | EL6022 | COM Outputs Channel | 2 | Data Out 2 | PLC1 | Fast | Outputs | BYTE | SysTimingCOMoutC5 | D[2]
H1 | Corner Chassis 2 | L | 3 | EL6022 | COM Outputs Channel | 2 | Data Out 3 | PLC1 | Fast | Outputs | BYTE | SysTimingCOMoutC5 | D[3]
H1 | Corner Chassis 2 | L | 3 | EL6022 | COM Outputs Channel | 2 | Data Out 4 | PLC1 | Fast | Outputs | BYTE | SysTimingCOMoutC5 | D[4]
H1 | Corner Chassis 2 | L | 3 | EL6022 | COM Outputs Channel | 2 | Data Out 5 | PLC1 | Fast | Outputs | BYTE | SysTimingCOMoutC5 | D[5]
H1 | Corner Chassis 2 | L | 3 | EL6022 | COM Outputs Channel | 2 | Data Out 6 | PLC1 | Fast | Outputs | BYTE | SysTimingCOMoutC5 | D[6]
H1 | Corner Chassis 2 | L | 3 | EL6022 | COM Outputs Channel | 2 | Data Out 7 | PLC1 | Fast | Outputs | BYTE | SysTimingCOMoutC5 | D[7]
H1 | Corner Chassis 2 | L | 3 | EL6022 | COM Outputs Channel | 2 | Data Out 8 | PLC1 | Fast | Outputs | BYTE | SysTimingCOMoutC5 | D[8]
H1 | Corner Chassis 2 | L | 3 | EL6022 | COM Outputs Channel | 2 | Data Out 9 | PLC1 | Fast | Outputs | BYTE | SysTimingCOMoutC5 | D[9]
H1 | Corner Chassis 2 | L | 3 | EL6022 | COM Outputs Channel | 2 | Data Out 10 | PLC1 | Fast | Outputs | BYTE | SysTimingCOMoutC5 | D[10]
H1 | Corner Chassis 2 | L | 3 | EL6022 | COM Outputs Channel | 2 | Data Out 11 | PLC1 | Fast | Outputs | BYTE | SysTimingCOMoutC5 | D[11]
H1 | Corner Chassis 2 | L | 3 | EL6022 | COM Outputs Channel | 2 | Data Out 12 | PLC1 | Fast | Outputs | BYTE | SysTimingCOMoutC5 | D[12]
H1 | Corner Chassis 2 | L | 3 | EL6022 | COM Outputs Channel | 2 | Data Out 13 | PLC1 | Fast | Outputs | BYTE | SysTimingCOMoutC5 | D[13]
H1 | Corner Chassis 2 | L | 3 | EL6022 | COM Outputs Channel | 2 | Data Out 14 | PLC1 | Fast | Outputs | BYTE | SysTimingCOMoutC5 | D[14]
H1 | Corner Chassis 2 | L | 3 | EL6022 | COM Outputs Channel | 2 | Data Out 15 | PLC1 | Fast | Outputs | BYTE | SysTimingCOMoutC5 | D[15]
H1 | Corner Chassis 2 | L | 3 | EL6022 | COM Outputs Channel | 2 | Data Out 16 | PLC1 | Fast | Outputs | BYTE | SysTimingCOMoutC5 | D[16]
H1 | Corner Chassis 2 | L | 3 | EL6022 | COM Outputs Channel | 2 | Data Out 17 | PLC1 | Fast | Outputs | BYTE | SysTimingCOMoutC5 | D[17]
H1 | Corner Chassis 2 | L | 3 | EL6022 | COM Outputs Channel | 2 | Data Out 18 | PLC1 | Fast | Outputs | BYTE | SysTimingCOMoutC5 | D[18]
H1 | Corner Chassis 2 | L | 3 | EL6022 | COM Outputs Channel | 2 | Data Out 19 | PLC1 | Fast | Outputs | BYTE | SysTimingCOMoutC5 | D[19]
H1 | Corner Chassis 2 | L | 3 | EL6022 | COM Outputs Channel | 2 | Data Out 20 | PLC1 | Fast | Outputs | BYTE | SysTimingCOMoutC5 | D[20]
H1 | Corner Chassis 2 | L | 3 | EL6022 | COM Outputs Channel | 2 | Data Out 21 | PLC1 | Fast | Outputs | BYTE | SysTimingCOMoutC5 | D[21]
H1 | Corner Chassis 2 | M | 1 | EL3102 | AI Standard Channel | 1 | Value | PLC1 | Standard | Inputs | WORD | SysCPico_GIn | TEMP_X
H1 | Corner Chassis 2 | M | 1 | EL3102 | AI Standard Channel | 2 | Value | PLC1 | Standard | Inputs | WORD | SysCPico_GIn | TEMP_Y
H1 | Corner Chassis 2 | M | 2 | EL1014 | Channel | 1 | Input | PLC1 | Standard | Inputs | BOOL | SysCPico_GIn | FAULT_X
H1 | Corner Chassis 2 | M | 2 | EL1014 | Channel | 2 | Input | PLC1 | Standard | Inputs | BOOL | SysCPico_GIn | FAULT_Y
H1 | Corner Chassis 2 | M | 2 | EL1014 | Channel | 3 | Input | PLC1 | Standard | Inputs | BOOL | SysCPico_GIn | ON
H1 | Corner Chassis 2 | M | 2 | EL1014 | Channel | 4 | Input | PLC1 | Standard | Inputs | BOOL | SysCPico_GIn | POWER
H1 | Corner Chassis 2 | M | 3 | EL3102 | AI Standard Channel | 1 | Value | PLC1 | Standard | Inputs | WORD | SysCPico_HIn | TEMP_X
H1 | Corner Chassis 2 | M | 3 | EL3102 | AI Standard Channel | 2 | Value | PLC1 | Standard | Inputs | WORD | SysCPico_HIn | TEMP_Y
H1 | Corner Chassis 2 | M | 4 | EL1014 | Channel | 1 | Input | PLC1 | Standard | Inputs | BOOL | SysCPico_HIn | FAULT_X
H1 | Corner Chassis 2 | M | 4 | EL1014 | Channel | 2 | Input | PLC1 | Standard | Inputs | BOOL | SysCPico_HIn | FAULT_Y
H1 | Corner Chassis 2 | M | 4 | EL1014 | Channel | 3 | Input | PLC1 | Standard | Inputs | BOOL | SysCPico_HIn | ON
H1 | Corner Chassis 2 | M | 4 | EL1014 | Channel | 4 | Input | PLC1 | Standard | Inputs | BOOL | SysCPico_HIn | POWER
H1 | Corner Chassis 2 | M | 5 | EL3102 | AI Standard Channel | 1 | Value | PLC1 | Standard | Inputs | WORD | SysCPico_IIn | TEMP_X
H1 | Corner Chassis 2 | M | 5 | EL3102 | AI Standard Channel | 2 | Value | PLC1 | Standard | Inputs | WORD | SysCPico_IIn | TEMP_Y
H1 | Corner Chassis 2 | M | 6 | EL1014 | Channel | 1 | Input | PLC1 | Standard | Inputs | BOOL | SysCPico_IIn | FAULT_X
H1 | Corner Chassis 2 | M | 6 | EL1014 | Channel | 2 | Input | PLC1 | Standard | Inputs | BOOL | SysCPico_IIn | FAULT_Y
H1 | Corner Chassis 2 | M | 6 | EL1014 | Channel | 3 | Input | PLC1 | Standard | Inputs | BOOL | SysCPico_IIn | ON
H1 | Corner Chassis 2 | M | 6 | EL1014 | Channel | 4 | Input | PLC1 | Standard | Inputs | BOOL | SysCPico_IIn | POWER
H1 | Corner Chassis 2 | M | 7 | EL1872 | Channel | 1 | Input | PLC1 | Standard | Inputs | BOOL | SysCPico_GIn | MOTOR_X[1]
H1 | Corner Chassis 2 | M | 7 | EL1872 | Channel | 2 | Input | PLC1 | Standard | Inputs | BOOL | SysCPico_GIn | MOTOR_X[2]
H1 | Corner Chassis 2 | M | 7 | EL1872 | Channel | 3 | Input | PLC1 | Standard | Inputs | BOOL | SysCPico_GIn | MOTOR_X[3]
H1 | Corner Chassis 2 | M | 7 | EL1872 | Channel | 4 | Input | PLC1 | Standard | Inputs | BOOL | SysCPico_GIn | MOTOR_X[4]
H1 | Corner Chassis 2 | M | 7 | EL1872 | Channel | 5 | Input | PLC1 | Standard | Inputs | BOOL | SysCPico_GIn | MOTOR_X{5]
H1 | Corner Chassis 2 | M | 7 | EL1872 | Channel | 6 | Input | PLC1 | Standard | Inputs | BOOL | SysCPico_GIn | MOTOR_X[6]
H1 | Corner Chassis 2 | M | 7 | EL1872 | Channel | 7 | Input | PLC1 | Standard | Inputs | BOOL | SysCPico_GIn | MOTOR_X[7]
H1 | Corner Chassis 2 | M | 7 | EL1872 | Channel | 8 | Input | PLC1 | Standard | Inputs | BOOL | SysCPico_GIn | MOTOR_X[8]
H1 | Corner Chassis 2 | M | 7 | EL1872 | Channel | 9 | Input | PLC1 | Standard | Inputs | BOOL | SysCPico_GIn | MOTOR_Y[1]
H1 | Corner Chassis 2 | M | 7 | EL1872 | Channel | 10 | Input | PLC1 | Standard | Inputs | BOOL | SysCPico_GIn | MOTOR_Y[2]
H1 | Corner Chassis 2 | M | 7 | EL1872 | Channel | 11 | Input | PLC1 | Standard | Inputs | BOOL | SysCPico_GIn | MOTOR_Y[3]
H1 | Corner Chassis 2 | M | 7 | EL1872 | Channel | 12 | Input | PLC1 | Standard | Inputs | BOOL | SysCPico_GIn | MOTOR_Y[4]
H1 | Corner Chassis 2 | M | 7 | EL1872 | Channel | 13 | Input | PLC1 | Standard | Inputs | BOOL | SysCPico_GIn | MOTOR_Y[5]
H1 | Corner Chassis 2 | M | 7 | EL1872 | Channel | 14 | Input | PLC1 | Standard | Inputs | BOOL | SysCPico_GIn | MOTOR_Y[6]
H1 | Corner Chassis 2 | M | 7 | EL1872 | Channel | 15 | Input | PLC1 | Standard | Inputs | BOOL | SysCPico_GIn | MOTOR_Y[7]
H1 | Corner Chassis 2 | M | 7 | EL1872 | Channel | 16 | Input | PLC1 | Standard | Inputs | BOOL | SysCPico_GIn | MOTOR_Y[8]
H1 | Corner Chassis 2 | M | 7 | EL1872 | InfoData |  | State | PLC1 | Fast | Inputs | BOOL | SysCPico_GFastIn | INFO_DATA
H1 | Corner Chassis 2 | M | 8 | EL2872 | Channel | 1 | Output | PLC1 | Standard | Outputs | BOOL | SysCPico_GOut | MOTOR[3]
H1 | Corner Chassis 2 | M | 8 | EL2872 | Channel | 2 | Output | PLC1 | Standard | Outputs | BOOL | SysCPico_GOut | MOTOR[2]
H1 | Corner Chassis 2 | M | 8 | EL2872 | Channel | 3 | Output | PLC1 | Standard | Outputs | BOOL | SysCPico_GOut | MOTOR[1]
H1 | Corner Chassis 2 | M | 8 | EL2872 | Channel | 4 | Output | PLC1 | Standard | Outputs | BOOL | SysCPico_GOut | MOTOR[4]
H1 | Corner Chassis 2 | M | 8 | EL2872 | Channel | 5 | Output | PLC1 | Standard | Outputs | BOOL | SysCPico_GOut | IDLE
H1 | Corner Chassis 2 | M | 8 | EL2872 | Channel | 6 | Output | PLC1 | Standard | Outputs | BOOL | SysCPico_GOut | ENABLE
H1 | Corner Chassis 2 | M | 8 | EL2872 | Channel | 7 | Output | PLC1 | Standard | Outputs | BOOL | SysCPico_GOut | DIR_X
H1 | Corner Chassis 2 | M | 8 | EL2872 | Channel | 8 | Output | PLC1 | Standard | Outputs | BOOL | SysCPico_GOut | DIR_Y
H1 | Corner Chassis 2 | M | 8 | EL2872 | Channel | 9 | Output | PLC1 | Fast | Outputs | BOOL | SysCPico_GFastOut | CLK_X
H1 | Corner Chassis 2 | M | 8 | EL2872 | Channel | 10 | Output | PLC1 | Fast | Outputs | BOOL | SysCPico_GFastOut | CLK_Y
H1 | Corner Chassis 2 | M | 9 | EL1872 | Channel | 1 | Input | PLC1 | Standard | Inputs | BOOL | SysCPico_HIn | MOTOR_X[1]
H1 | Corner Chassis 2 | M | 9 | EL1872 | Channel | 2 | Input | PLC1 | Standard | Inputs | BOOL | SysCPico_HIn | MOTOR_X[2]
H1 | Corner Chassis 2 | M | 9 | EL1872 | Channel | 3 | Input | PLC1 | Standard | Inputs | BOOL | SysCPico_HIn | MOTOR_X[3]
H1 | Corner Chassis 2 | M | 9 | EL1872 | Channel | 4 | Input | PLC1 | Standard | Inputs | BOOL | SysCPico_HIn | MOTOR_X[4]
H1 | Corner Chassis 2 | M | 9 | EL1872 | Channel | 5 | Input | PLC1 | Standard | Inputs | BOOL | SysCPico_HIn | MOTOR_X{5]
H1 | Corner Chassis 2 | M | 9 | EL1872 | Channel | 6 | Input | PLC1 | Standard | Inputs | BOOL | SysCPico_HIn | MOTOR_X[6]
H1 | Corner Chassis 2 | M | 9 | EL1872 | Channel | 7 | Input | PLC1 | Standard | Inputs | BOOL | SysCPico_HIn | MOTOR_X[7]
H1 | Corner Chassis 2 | M | 9 | EL1872 | Channel | 8 | Input | PLC1 | Standard | Inputs | BOOL | SysCPico_HIn | MOTOR_X[8]
H1 | Corner Chassis 2 | M | 9 | EL1872 | Channel | 9 | Input | PLC1 | Standard | Inputs | BOOL | SysCPico_HIn | MOTOR_Y[1]
H1 | Corner Chassis 2 | M | 9 | EL1872 | Channel | 10 | Input | PLC1 | Standard | Inputs | BOOL | SysCPico_HIn | MOTOR_Y[2]
H1 | Corner Chassis 2 | M | 9 | EL1872 | Channel | 11 | Input | PLC1 | Standard | Inputs | BOOL | SysCPico_HIn | MOTOR_Y[3]
H1 | Corner Chassis 2 | M | 9 | EL1872 | Channel | 12 | Input | PLC1 | Standard | Inputs | BOOL | SysCPico_HIn | MOTOR_Y[4]
H1 | Corner Chassis 2 | M | 9 | EL1872 | Channel | 13 | Input | PLC1 | Standard | Inputs | BOOL | SysCPico_HIn | MOTOR_Y[5]
H1 | Corner Chassis 2 | M | 9 | EL1872 | Channel | 14 | Input | PLC1 | Standard | Inputs | BOOL | SysCPico_HIn | MOTOR_Y[6]
H1 | Corner Chassis 2 | M | 9 | EL1872 | Channel | 15 | Input | PLC1 | Standard | Inputs | BOOL | SysCPico_HIn | MOTOR_Y[7]
H1 | Corner Chassis 2 | M | 9 | EL1872 | Channel | 16 | Input | PLC1 | Standard | Inputs | BOOL | SysCPico_HIn | MOTOR_Y[8]
H1 | Corner Chassis 2 | M | 9 | EL1872 | InfoData |  | State | PLC1 | Fast | Inputs | BOOL | SysCPico_HFastIn | INFO_DATA
H1 | Corner Chassis 2 | M | 10 | EL2872 | Channel | 1 | Output | PLC1 | Standard | Outputs | BOOL | SysCPico_HOut | MOTOR[3]
H1 | Corner Chassis 2 | M | 10 | EL2872 | Channel | 2 | Output | PLC1 | Standard | Outputs | BOOL | SysCPico_HOut | MOTOR[2]
H1 | Corner Chassis 2 | M | 10 | EL2872 | Channel | 3 | Output | PLC1 | Standard | Outputs | BOOL | SysCPico_HOut | MOTOR[1]
H1 | Corner Chassis 2 | M | 10 | EL2872 | Channel | 4 | Output | PLC1 | Standard | Outputs | BOOL | SysCPico_HOut | MOTOR[4]
H1 | Corner Chassis 2 | M | 10 | EL2872 | Channel | 5 | Output | PLC1 | Standard | Outputs | BOOL | SysCPico_HOut | IDLE
H1 | Corner Chassis 2 | M | 10 | EL2872 | Channel | 6 | Output | PLC1 | Standard | Outputs | BOOL | SysCPico_HOut | ENABLE
H1 | Corner Chassis 2 | M | 10 | EL2872 | Channel | 7 | Output | PLC1 | Standard | Outputs | BOOL | SysCPico_HOut | DIR_X
H1 | Corner Chassis 2 | M | 10 | EL2872 | Channel | 8 | Output | PLC1 | Standard | Outputs | BOOL | SysCPico_HOut | DIR_Y
H1 | Corner Chassis 2 | M | 10 | EL2872 | Channel | 9 | Output | PLC1 | Fast | Outputs | BOOL | SysCPico_HFastOut | CLK_X
H1 | Corner Chassis 2 | M | 10 | EL2872 | Channel | 10 | Output | PLC1 | Fast | Outputs | BOOL | SysCPico_HFastOut | CLK_Y
H1 | Corner Chassis 2 | M | 11 | EL1872 | Channel | 1 | Input | PLC1 | Standard | Inputs | BOOL | SysCPico_IIn | MOTOR_X[1]
H1 | Corner Chassis 2 | M | 11 | EL1872 | Channel | 2 | Input | PLC1 | Standard | Inputs | BOOL | SysCPico_IIn | MOTOR_X[2]
H1 | Corner Chassis 2 | M | 11 | EL1872 | Channel | 3 | Input | PLC1 | Standard | Inputs | BOOL | SysCPico_IIn | MOTOR_X[3]
H1 | Corner Chassis 2 | M | 11 | EL1872 | Channel | 4 | Input | PLC1 | Standard | Inputs | BOOL | SysCPico_IIn | MOTOR_X[4]
H1 | Corner Chassis 2 | M | 11 | EL1872 | Channel | 5 | Input | PLC1 | Standard | Inputs | BOOL | SysCPico_IIn | MOTOR_X{5]
H1 | Corner Chassis 2 | M | 11 | EL1872 | Channel | 6 | Input | PLC1 | Standard | Inputs | BOOL | SysCPico_IIn | MOTOR_X[6]
H1 | Corner Chassis 2 | M | 11 | EL1872 | Channel | 7 | Input | PLC1 | Standard | Inputs | BOOL | SysCPico_IIn | MOTOR_X[7]
H1 | Corner Chassis 2 | M | 11 | EL1872 | Channel | 8 | Input | PLC1 | Standard | Inputs | BOOL | SysCPico_IIn | MOTOR_X[8]
H1 | Corner Chassis 2 | M | 11 | EL1872 | Channel | 9 | Input | PLC1 | Standard | Inputs | BOOL | SysCPico_IIn | MOTOR_Y[1]
H1 | Corner Chassis 2 | M | 11 | EL1872 | Channel | 10 | Input | PLC1 | Standard | Inputs | BOOL | SysCPico_IIn | MOTOR_Y[2]
H1 | Corner Chassis 2 | M | 11 | EL1872 | Channel | 11 | Input | PLC1 | Standard | Inputs | BOOL | SysCPico_IIn | MOTOR_Y[3]
H1 | Corner Chassis 2 | M | 11 | EL1872 | Channel | 12 | Input | PLC1 | Standard | Inputs | BOOL | SysCPico_IIn | MOTOR_Y[4]
H1 | Corner Chassis 2 | M | 11 | EL1872 | Channel | 13 | Input | PLC1 | Standard | Inputs | BOOL | SysCPico_IIn | MOTOR_Y[5]
H1 | Corner Chassis 2 | M | 11 | EL1872 | Channel | 14 | Input | PLC1 | Standard | Inputs | BOOL | SysCPico_IIn | MOTOR_Y[6]
H1 | Corner Chassis 2 | M | 11 | EL1872 | Channel | 15 | Input | PLC1 | Standard | Inputs | BOOL | SysCPico_IIn | MOTOR_Y[7]
H1 | Corner Chassis 2 | M | 11 | EL1872 | Channel | 16 | Input | PLC1 | Standard | Inputs | BOOL | SysCPico_IIn | MOTOR_Y[8]
H1 | Corner Chassis 2 | M | 11 | EL1872 | InfoData |  | State | PLC1 | Fast | Inputs | BOOL | SysCPico_IFastIn | INFO_DATA
H1 | Corner Chassis 2 | M | 12 | EL2872 | Channel | 1 | Output | PLC1 | Standard | Outputs | BOOL | SysCPico_IOut | MOTOR[3]
H1 | Corner Chassis 2 | M | 12 | EL2872 | Channel | 2 | Output | PLC1 | Standard | Outputs | BOOL | SysCPico_IOut | MOTOR[2]
H1 | Corner Chassis 2 | M | 12 | EL2872 | Channel | 3 | Output | PLC1 | Standard | Outputs | BOOL | SysCPico_IOut | MOTOR[1]
H1 | Corner Chassis 2 | M | 12 | EL2872 | Channel | 4 | Output | PLC1 | Standard | Outputs | BOOL | SysCPico_IOut | MOTOR[4]
H1 | Corner Chassis 2 | M | 12 | EL2872 | Channel | 5 | Output | PLC1 | Standard | Outputs | BOOL | SysCPico_IOut | IDLE
H1 | Corner Chassis 2 | M | 12 | EL2872 | Channel | 6 | Output | PLC1 | Standard | Outputs | BOOL | SysCPico_IOut | ENABLE
H1 | Corner Chassis 2 | M | 12 | EL2872 | Channel | 7 | Output | PLC1 | Standard | Outputs | BOOL | SysCPico_IOut | DIR_X
H1 | Corner Chassis 2 | M | 12 | EL2872 | Channel | 8 | Output | PLC1 | Standard | Outputs | BOOL | SysCPico_IOut | DIR_Y
H1 | Corner Chassis 2 | M | 12 | EL2872 | Channel | 9 | Output | PLC1 | Fast | Outputs | BOOL | SysCPico_IFastOut | CLK_X
H1 | Corner Chassis 2 | M | 12 | EL2872 | Channel | 10 | Output | PLC1 | Fast | Outputs | BOOL | SysCPico_IFastOut | CLK_Y
H1 | Corner Chassis 2 | R | 1 | EL3102 | AI Standard Channel | 1 | Value | PLC1 | Standard | Inputs | WORD | SysCPico_AIn | TEMP_X
H1 | Corner Chassis 2 | R | 1 | EL3102 | AI Standard Channel | 2 | Value | PLC1 | Standard | Inputs | WORD | SysCPico_AIn | TEMP_Y
H1 | Corner Chassis 2 | R | 2 | EL1014 | Channel | 1 | Input | PLC1 | Standard | Inputs | BOOL | SysCPico_AIn | FAULT_X
H1 | Corner Chassis 2 | R | 2 | EL1014 | Channel | 2 | Input | PLC1 | Standard | Inputs | BOOL | SysCPico_AIn | FAULT_Y
H1 | Corner Chassis 2 | R | 2 | EL1014 | Channel | 3 | Input | PLC1 | Standard | Inputs | BOOL | SysCPico_AIn | ON
H1 | Corner Chassis 2 | R | 2 | EL1014 | Channel | 4 | Input | PLC1 | Standard | Inputs | BOOL | SysCPico_AIn | POWER
H1 | Corner Chassis 2 | R | 3 | EL3102 | AI Standard Channel | 1 | Value | PLC1 | Standard | Inputs | WORD | SysCPico_BIn | TEMP_X
H1 | Corner Chassis 2 | R | 3 | EL3102 | AI Standard Channel | 2 | Value | PLC1 | Standard | Inputs | WORD | SysCPico_BIn | TEMP_Y
H1 | Corner Chassis 2 | R | 4 | EL1014 | Channel | 1 | Input | PLC1 | Standard | Inputs | BOOL | SysCPico_BIn | FAULT_X
H1 | Corner Chassis 2 | R | 4 | EL1014 | Channel | 2 | Input | PLC1 | Standard | Inputs | BOOL | SysCPico_BIn | FAULT_Y
H1 | Corner Chassis 2 | R | 4 | EL1014 | Channel | 3 | Input | PLC1 | Standard | Inputs | BOOL | SysCPico_BIn | ON
H1 | Corner Chassis 2 | R | 4 | EL1014 | Channel | 4 | Input | PLC1 | Standard | Inputs | BOOL | SysCPico_BIn | POWER
H1 | Corner Chassis 2 | R | 5 | EL3102 | AI Standard Channel | 1 | Value | PLC1 | Standard | Inputs | WORD | SysCPico_CIn | TEMP_X
H1 | Corner Chassis 2 | R | 5 | EL3102 | AI Standard Channel | 2 | Value | PLC1 | Standard | Inputs | WORD | SysCPico_CIn | TEMP_Y
H1 | Corner Chassis 2 | R | 6 | EL1014 | Channel | 1 | Input | PLC1 | Standard | Inputs | BOOL | SysCPico_CIn | FAULT_X
H1 | Corner Chassis 2 | R | 6 | EL1014 | Channel | 2 | Input | PLC1 | Standard | Inputs | BOOL | SysCPico_CIn | FAULT_Y
H1 | Corner Chassis 2 | R | 6 | EL1014 | Channel | 3 | Input | PLC1 | Standard | Inputs | BOOL | SysCPico_CIn | ON
H1 | Corner Chassis 2 | R | 6 | EL1014 | Channel | 4 | Input | PLC1 | Standard | Inputs | BOOL | SysCPico_CIn | POWER
H1 | Corner Chassis 2 | R | 7 | EL1872 | Channel | 1 | Input | PLC1 | Standard | Inputs | BOOL | SysCPico_AIn | MOTOR_X[1]
H1 | Corner Chassis 2 | R | 7 | EL1872 | Channel | 2 | Input | PLC1 | Standard | Inputs | BOOL | SysCPico_AIn | MOTOR_X[2]
H1 | Corner Chassis 2 | R | 7 | EL1872 | Channel | 3 | Input | PLC1 | Standard | Inputs | BOOL | SysCPico_AIn | MOTOR_X[3]
H1 | Corner Chassis 2 | R | 7 | EL1872 | Channel | 4 | Input | PLC1 | Standard | Inputs | BOOL | SysCPico_AIn | MOTOR_X[4]
H1 | Corner Chassis 2 | R | 7 | EL1872 | Channel | 5 | Input | PLC1 | Standard | Inputs | BOOL | SysCPico_AIn | MOTOR_X{5]
H1 | Corner Chassis 2 | R | 7 | EL1872 | Channel | 6 | Input | PLC1 | Standard | Inputs | BOOL | SysCPico_AIn | MOTOR_X[6]
H1 | Corner Chassis 2 | R | 7 | EL1872 | Channel | 7 | Input | PLC1 | Standard | Inputs | BOOL | SysCPico_AIn | MOTOR_X[7]
H1 | Corner Chassis 2 | R | 7 | EL1872 | Channel | 8 | Input | PLC1 | Standard | Inputs | BOOL | SysCPico_AIn | MOTOR_X[8]
H1 | Corner Chassis 2 | R | 7 | EL1872 | Channel | 9 | Input | PLC1 | Standard | Inputs | BOOL | SysCPico_AIn | MOTOR_Y[1]
H1 | Corner Chassis 2 | R | 7 | EL1872 | Channel | 10 | Input | PLC1 | Standard | Inputs | BOOL | SysCPico_AIn | MOTOR_Y[2]
H1 | Corner Chassis 2 | R | 7 | EL1872 | Channel | 11 | Input | PLC1 | Standard | Inputs | BOOL | SysCPico_AIn | MOTOR_Y[3]
H1 | Corner Chassis 2 | R | 7 | EL1872 | Channel | 12 | Input | PLC1 | Standard | Inputs | BOOL | SysCPico_AIn | MOTOR_Y[4]
H1 | Corner Chassis 2 | R | 7 | EL1872 | Channel | 13 | Input | PLC1 | Standard | Inputs | BOOL | SysCPico_AIn | MOTOR_Y[5]
H1 | Corner Chassis 2 | R | 7 | EL1872 | Channel | 14 | Input | PLC1 | Standard | Inputs | BOOL | SysCPico_AIn | MOTOR_Y[6]
H1 | Corner Chassis 2 | R | 7 | EL1872 | Channel | 15 | Input | PLC1 | Standard | Inputs | BOOL | SysCPico_AIn | MOTOR_Y[7]
H1 | Corner Chassis 2 | R | 7 | EL1872 | Channel | 16 | Input | PLC1 | Standard | Inputs | BOOL | SysCPico_AIn | MOTOR_Y[8]
H1 | Corner Chassis 2 | R | 7 | EL1872 | InfoData |  | State | PLC1 | Fast | Inputs | BOOL | SysCPico_AFastIn | INFO_DATA
H1 | Corner Chassis 2 | R | 8 | EL2872 | Channel | 1 | Output | PLC1 | Standard | Outputs | BOOL | SysCPico_AOut | MOTOR[3]
H1 | Corner Chassis 2 | R | 8 | EL2872 | Channel | 2 | Output | PLC1 | Standard | Outputs | BOOL | SysCPico_AOut | MOTOR[2]
H1 | Corner Chassis 2 | R | 8 | EL2872 | Channel | 3 | Output | PLC1 | Standard | Outputs | BOOL | SysCPico_AOut | MOTOR[1]
H1 | Corner Chassis 2 | R | 8 | EL2872 | Channel | 4 | Output | PLC1 | Standard | Outputs | BOOL | SysCPico_AOut | MOTOR[4]
H1 | Corner Chassis 2 | R | 8 | EL2872 | Channel | 5 | Output | PLC1 | Standard | Outputs | BOOL | SysCPico_AOut | IDLE
H1 | Corner Chassis 2 | R | 8 | EL2872 | Channel | 6 | Output | PLC1 | Standard | Outputs | BOOL | SysCPico_AOut | ENABLE
H1 | Corner Chassis 2 | R | 8 | EL2872 | Channel | 7 | Output | PLC1 | Standard | Outputs | BOOL | SysCPico_AOut | DIR_X
H1 | Corner Chassis 2 | R | 8 | EL2872 | Channel | 8 | Output | PLC1 | Standard | Outputs | BOOL | SysCPico_AOut | DIR_Y
H1 | Corner Chassis 2 | R | 8 | EL2872 | Channel | 9 | Output | PLC1 | Fast | Outputs | BOOL | SysCPico_AFastOut | CLK_X
H1 | Corner Chassis 2 | R | 8 | EL2872 | Channel | 10 | Output | PLC1 | Fast | Outputs | BOOL | SysCPico_AFastOut | CLK_Y
H1 | Corner Chassis 2 | R | 9 | EL1872 | Channel | 1 | Input | PLC1 | Standard | Inputs | BOOL | SysCPico_BIn | MOTOR_X[1]
H1 | Corner Chassis 2 | R | 9 | EL1872 | Channel | 2 | Input | PLC1 | Standard | Inputs | BOOL | SysCPico_BIn | MOTOR_X[2]
H1 | Corner Chassis 2 | R | 9 | EL1872 | Channel | 3 | Input | PLC1 | Standard | Inputs | BOOL | SysCPico_BIn | MOTOR_X[3]
H1 | Corner Chassis 2 | R | 9 | EL1872 | Channel | 4 | Input | PLC1 | Standard | Inputs | BOOL | SysCPico_BIn | MOTOR_X[4]
H1 | Corner Chassis 2 | R | 9 | EL1872 | Channel | 5 | Input | PLC1 | Standard | Inputs | BOOL | SysCPico_BIn | MOTOR_X{5]
H1 | Corner Chassis 2 | R | 9 | EL1872 | Channel | 6 | Input | PLC1 | Standard | Inputs | BOOL | SysCPico_BIn | MOTOR_X[6]
H1 | Corner Chassis 2 | R | 9 | EL1872 | Channel | 7 | Input | PLC1 | Standard | Inputs | BOOL | SysCPico_BIn | MOTOR_X[7]
H1 | Corner Chassis 2 | R | 9 | EL1872 | Channel | 8 | Input | PLC1 | Standard | Inputs | BOOL | SysCPico_BIn | MOTOR_X[8]
H1 | Corner Chassis 2 | R | 9 | EL1872 | Channel | 9 | Input | PLC1 | Standard | Inputs | BOOL | SysCPico_BIn | MOTOR_Y[1]
H1 | Corner Chassis 2 | R | 9 | EL1872 | Channel | 10 | Input | PLC1 | Standard | Inputs | BOOL | SysCPico_BIn | MOTOR_Y[2]
H1 | Corner Chassis 2 | R | 9 | EL1872 | Channel | 11 | Input | PLC1 | Standard | Inputs | BOOL | SysCPico_BIn | MOTOR_Y[3]
H1 | Corner Chassis 2 | R | 9 | EL1872 | Channel | 12 | Input | PLC1 | Standard | Inputs | BOOL | SysCPico_BIn | MOTOR_Y[4]
H1 | Corner Chassis 2 | R | 9 | EL1872 | Channel | 13 | Input | PLC1 | Standard | Inputs | BOOL | SysCPico_BIn | MOTOR_Y[5]
H1 | Corner Chassis 2 | R | 9 | EL1872 | Channel | 14 | Input | PLC1 | Standard | Inputs | BOOL | SysCPico_BIn | MOTOR_Y[6]
H1 | Corner Chassis 2 | R | 9 | EL1872 | Channel | 15 | Input | PLC1 | Standard | Inputs | BOOL | SysCPico_BIn | MOTOR_Y[7]
H1 | Corner Chassis 2 | R | 9 | EL1872 | Channel | 16 | Input | PLC1 | Standard | Inputs | BOOL | SysCPico_BIn | MOTOR_Y[8]
H1 | Corner Chassis 2 | R | 9 | EL1872 | InfoData |  | State | PLC1 | Fast | Inputs | BOOL | SysCPico_BFastIn | INFO_DATA
H1 | Corner Chassis 2 | R | 10 | EL2872 | Channel | 1 | Output | PLC1 | Standard | Outputs | BOOL | SysCPico_BOut | MOTOR[3]
H1 | Corner Chassis 2 | R | 10 | EL2872 | Channel | 2 | Output | PLC1 | Standard | Outputs | BOOL | SysCPico_BOut | MOTOR[2]
H1 | Corner Chassis 2 | R | 10 | EL2872 | Channel | 3 | Output | PLC1 | Standard | Outputs | BOOL | SysCPico_BOut | MOTOR[1]
H1 | Corner Chassis 2 | R | 10 | EL2872 | Channel | 4 | Output | PLC1 | Standard | Outputs | BOOL | SysCPico_BOut | MOTOR[4]
H1 | Corner Chassis 2 | R | 10 | EL2872 | Channel | 5 | Output | PLC1 | Standard | Outputs | BOOL | SysCPico_BOut | IDLE
H1 | Corner Chassis 2 | R | 10 | EL2872 | Channel | 6 | Output | PLC1 | Standard | Outputs | BOOL | SysCPico_BOut | ENABLE
H1 | Corner Chassis 2 | R | 10 | EL2872 | Channel | 7 | Output | PLC1 | Standard | Outputs | BOOL | SysCPico_BOut | DIR_X
H1 | Corner Chassis 2 | R | 10 | EL2872 | Channel | 8 | Output | PLC1 | Standard | Outputs | BOOL | SysCPico_BOut | DIR_Y
H1 | Corner Chassis 2 | R | 10 | EL2872 | Channel | 9 | Output | PLC1 | Fast | Outputs | BOOL | SysCPico_BFastOut | CLK_X
H1 | Corner Chassis 2 | R | 10 | EL2872 | Channel | 10 | Output | PLC1 | Fast | Outputs | BOOL | SysCPico_BFastOut | CLK_Y
H1 | Corner Chassis 2 | R | 11 | EL1872 | Channel | 1 | Input | PLC1 | Standard | Inputs | BOOL | SysCPico_CIn | MOTOR_X[1]
H1 | Corner Chassis 2 | R | 11 | EL1872 | Channel | 2 | Input | PLC1 | Standard | Inputs | BOOL | SysCPico_CIn | MOTOR_X[2]
H1 | Corner Chassis 2 | R | 11 | EL1872 | Channel | 3 | Input | PLC1 | Standard | Inputs | BOOL | SysCPico_CIn | MOTOR_X[3]
H1 | Corner Chassis 2 | R | 11 | EL1872 | Channel | 4 | Input | PLC1 | Standard | Inputs | BOOL | SysCPico_CIn | MOTOR_X[4]
H1 | Corner Chassis 2 | R | 11 | EL1872 | Channel | 5 | Input | PLC1 | Standard | Inputs | BOOL | SysCPico_CIn | MOTOR_X{5]
H1 | Corner Chassis 2 | R | 11 | EL1872 | Channel | 6 | Input | PLC1 | Standard | Inputs | BOOL | SysCPico_CIn | MOTOR_X[6]
H1 | Corner Chassis 2 | R | 11 | EL1872 | Channel | 7 | Input | PLC1 | Standard | Inputs | BOOL | SysCPico_CIn | MOTOR_X[7]
H1 | Corner Chassis 2 | R | 11 | EL1872 | Channel | 8 | Input | PLC1 | Standard | Inputs | BOOL | SysCPico_CIn | MOTOR_X[8]
H1 | Corner Chassis 2 | R | 11 | EL1872 | Channel | 9 | Input | PLC1 | Standard | Inputs | BOOL | SysCPico_CIn | MOTOR_Y[1]
H1 | Corner Chassis 2 | R | 11 | EL1872 | Channel | 10 | Input | PLC1 | Standard | Inputs | BOOL | SysCPico_CIn | MOTOR_Y[2]
H1 | Corner Chassis 2 | R | 11 | EL1872 | Channel | 11 | Input | PLC1 | Standard | Inputs | BOOL | SysCPico_CIn | MOTOR_Y[3]
H1 | Corner Chassis 2 | R | 11 | EL1872 | Channel | 12 | Input | PLC1 | Standard | Inputs | BOOL | SysCPico_CIn | MOTOR_Y[4]
H1 | Corner Chassis 2 | R | 11 | EL1872 | Channel | 13 | Input | PLC1 | Standard | Inputs | BOOL | SysCPico_CIn | MOTOR_Y[5]
H1 | Corner Chassis 2 | R | 11 | EL1872 | Channel | 14 | Input | PLC1 | Standard | Inputs | BOOL | SysCPico_CIn | MOTOR_Y[6]
H1 | Corner Chassis 2 | R | 11 | EL1872 | Channel | 15 | Input | PLC1 | Standard | Inputs | BOOL | SysCPico_CIn | MOTOR_Y[7]
H1 | Corner Chassis 2 | R | 11 | EL1872 | Channel | 16 | Input | PLC1 | Standard | Inputs | BOOL | SysCPico_CIn | MOTOR_Y[8]
H1 | Corner Chassis 2 | R | 11 | EL1872 | InfoData |  | State | PLC1 | Fast | Inputs | BOOL | SysCPico_CFastIn | INFO_DATA
H1 | Corner Chassis 2 | R | 12 | EL2872 | Channel | 1 | Output | PLC1 | Standard | Outputs | BOOL | SysCPico_COut | MOTOR[3]
H1 | Corner Chassis 2 | R | 12 | EL2872 | Channel | 2 | Output | PLC1 | Standard | Outputs | BOOL | SysCPico_COut | MOTOR[2]
H1 | Corner Chassis 2 | R | 12 | EL2872 | Channel | 3 | Output | PLC1 | Standard | Outputs | BOOL | SysCPico_COut | MOTOR[1]
H1 | Corner Chassis 2 | R | 12 | EL2872 | Channel | 4 | Output | PLC1 | Standard | Outputs | BOOL | SysCPico_COut | MOTOR[4]
H1 | Corner Chassis 2 | R | 12 | EL2872 | Channel | 5 | Output | PLC1 | Standard | Outputs | BOOL | SysCPico_COut | IDLE
H1 | Corner Chassis 2 | R | 12 | EL2872 | Channel | 6 | Output | PLC1 | Standard | Outputs | BOOL | SysCPico_COut | ENABLE
H1 | Corner Chassis 2 | R | 12 | EL2872 | Channel | 7 | Output | PLC1 | Standard | Outputs | BOOL | SysCPico_COut | DIR_X
H1 | Corner Chassis 2 | R | 12 | EL2872 | Channel | 8 | Output | PLC1 | Standard | Outputs | BOOL | SysCPico_COut | DIR_Y
H1 | Corner Chassis 2 | R | 12 | EL2872 | Channel | 9 | Output | PLC1 | Fast | Outputs | BOOL | SysCPico_CFastOut | CLK_X
H1 | Corner Chassis 2 | R | 12 | EL2872 | Channel | 10 | Output | PLC1 | Fast | Outputs | BOOL | SysCPico_CFastOut | CLK_Y
H1 | Corner Chassis 2 | R | 14 | EL3102 | AI Standard Channel | 1 | Value | PLC1 | Standard | Inputs | WORD | SysCPico_DIn | TEMP_X
H1 | Corner Chassis 2 | R | 14 | EL3102 | AI Standard Channel | 2 | Value | PLC1 | Standard | Inputs | WORD | SysCPico_DIn | TEMP_Y
H1 | Corner Chassis 2 | R | 15 | EL1014 | Channel | 1 | Input | PLC1 | Standard | Inputs | BOOL | SysCPico_DIn | FAULT_X
H1 | Corner Chassis 2 | R | 15 | EL1014 | Channel | 2 | Input | PLC1 | Standard | Inputs | BOOL | SysCPico_DIn | FAULT_Y
H1 | Corner Chassis 2 | R | 15 | EL1014 | Channel | 3 | Input | PLC1 | Standard | Inputs | BOOL | SysCPico_DIn | ON
H1 | Corner Chassis 2 | R | 15 | EL1014 | Channel | 4 | Input | PLC1 | Standard | Inputs | BOOL | SysCPico_DIn | POWER
H1 | Corner Chassis 2 | R | 16 | EL3102 | AI Standard Channel | 1 | Value | PLC1 | Standard | Inputs | WORD | SysCPico_EIn | TEMP_X
H1 | Corner Chassis 2 | R | 16 | EL3102 | AI Standard Channel | 2 | Value | PLC1 | Standard | Inputs | WORD | SysCPico_EIn | TEMP_Y
H1 | Corner Chassis 2 | R | 17 | EL1014 | Channel | 1 | Input | PLC1 | Standard | Inputs | BOOL | SysCPico_EIn | FAULT_X
H1 | Corner Chassis 2 | R | 17 | EL1014 | Channel | 2 | Input | PLC1 | Standard | Inputs | BOOL | SysCPico_EIn | FAULT_Y
H1 | Corner Chassis 2 | R | 17 | EL1014 | Channel | 3 | Input | PLC1 | Standard | Inputs | BOOL | SysCPico_EIn | ON
H1 | Corner Chassis 2 | R | 17 | EL1014 | Channel | 4 | Input | PLC1 | Standard | Inputs | BOOL | SysCPico_EIn | POWER
H1 | Corner Chassis 2 | R | 18 | EL3102 | AI Standard Channel | 1 | Value | PLC1 | Standard | Inputs | WORD | SysCPico_FIn | TEMP_X
H1 | Corner Chassis 2 | R | 18 | EL3102 | AI Standard Channel | 2 | Value | PLC1 | Standard | Inputs | WORD | SysCPico_FIn | TEMP_Y
H1 | Corner Chassis 2 | R | 19 | EL1014 | Channel | 1 | Input | PLC1 | Standard | Inputs | BOOL | SysCPico_FIn | FAULT_X
H1 | Corner Chassis 2 | R | 19 | EL1014 | Channel | 2 | Input | PLC1 | Standard | Inputs | BOOL | SysCPico_FIn | FAULT_Y
H1 | Corner Chassis 2 | R | 19 | EL1014 | Channel | 3 | Input | PLC1 | Standard | Inputs | BOOL | SysCPico_FIn | ON
H1 | Corner Chassis 2 | R | 19 | EL1014 | Channel | 4 | Input | PLC1 | Standard | Inputs | BOOL | SysCPico_FIn | POWER
H1 | Corner Chassis 2 | R | 20 | EL1872 | Channel | 1 | Input | PLC1 | Standard | Inputs | BOOL | SysCPico_DIn | MOTOR_X[1]
H1 | Corner Chassis 2 | R | 20 | EL1872 | Channel | 2 | Input | PLC1 | Standard | Inputs | BOOL | SysCPico_DIn | MOTOR_X[2]
H1 | Corner Chassis 2 | R | 20 | EL1872 | Channel | 3 | Input | PLC1 | Standard | Inputs | BOOL | SysCPico_DIn | MOTOR_X[3]
H1 | Corner Chassis 2 | R | 20 | EL1872 | Channel | 4 | Input | PLC1 | Standard | Inputs | BOOL | SysCPico_DIn | MOTOR_X[4]
H1 | Corner Chassis 2 | R | 20 | EL1872 | Channel | 5 | Input | PLC1 | Standard | Inputs | BOOL | SysCPico_DIn | MOTOR_X{5]
H1 | Corner Chassis 2 | R | 20 | EL1872 | Channel | 6 | Input | PLC1 | Standard | Inputs | BOOL | SysCPico_DIn | MOTOR_X[6]
H1 | Corner Chassis 2 | R | 20 | EL1872 | Channel | 7 | Input | PLC1 | Standard | Inputs | BOOL | SysCPico_DIn | MOTOR_X[7]
H1 | Corner Chassis 2 | R | 20 | EL1872 | Channel | 8 | Input | PLC1 | Standard | Inputs | BOOL | SysCPico_DIn | MOTOR_X[8]
H1 | Corner Chassis 2 | R | 20 | EL1872 | Channel | 9 | Input | PLC1 | Standard | Inputs | BOOL | SysCPico_DIn | MOTOR_Y[1]
H1 | Corner Chassis 2 | R | 20 | EL1872 | Channel | 10 | Input | PLC1 | Standard | Inputs | BOOL | SysCPico_DIn | MOTOR_Y[2]
H1 | Corner Chassis 2 | R | 20 | EL1872 | Channel | 11 | Input | PLC1 | Standard | Inputs | BOOL | SysCPico_DIn | MOTOR_Y[3]
H1 | Corner Chassis 2 | R | 20 | EL1872 | Channel | 12 | Input | PLC1 | Standard | Inputs | BOOL | SysCPico_DIn | MOTOR_Y[4]
H1 | Corner Chassis 2 | R | 20 | EL1872 | Channel | 13 | Input | PLC1 | Standard | Inputs | BOOL | SysCPico_DIn | MOTOR_Y[5]
H1 | Corner Chassis 2 | R | 20 | EL1872 | Channel | 14 | Input | PLC1 | Standard | Inputs | BOOL | SysCPico_DIn | MOTOR_Y[6]
H1 | Corner Chassis 2 | R | 20 | EL1872 | Channel | 15 | Input | PLC1 | Standard | Inputs | BOOL | SysCPico_DIn | MOTOR_Y[7]
H1 | Corner Chassis 2 | R | 20 | EL1872 | Channel | 16 | Input | PLC1 | Standard | Inputs | BOOL | SysCPico_DIn | MOTOR_Y[8]
H1 | Corner Chassis 2 | R | 20 | EL1872 | InfoData |  | State | PLC1 | Fast | Inputs | BOOL | SysCPico_DFastIn | INFO_DATA
H1 | Corner Chassis 2 | R | 21 | EL2872 | Channel | 1 | Output | PLC1 | Standard | Outputs | BOOL | SysCPico_DOut | MOTOR[3]
H1 | Corner Chassis 2 | R | 21 | EL2872 | Channel | 2 | Output | PLC1 | Standard | Outputs | BOOL | SysCPico_DOut | MOTOR[2]
H1 | Corner Chassis 2 | R | 21 | EL2872 | Channel | 3 | Output | PLC1 | Standard | Outputs | BOOL | SysCPico_DOut | MOTOR[1]
H1 | Corner Chassis 2 | R | 21 | EL2872 | Channel | 4 | Output | PLC1 | Standard | Outputs | BOOL | SysCPico_DOut | MOTOR[4]
H1 | Corner Chassis 2 | R | 21 | EL2872 | Channel | 5 | Output | PLC1 | Standard | Outputs | BOOL | SysCPico_DOut | IDLE
H1 | Corner Chassis 2 | R | 21 | EL2872 | Channel | 6 | Output | PLC1 | Standard | Outputs | BOOL | SysCPico_DOut | ENABLE
H1 | Corner Chassis 2 | R | 21 | EL2872 | Channel | 7 | Output | PLC1 | Standard | Outputs | BOOL | SysCPico_DOut | DIR_X
H1 | Corner Chassis 2 | R | 21 | EL2872 | Channel | 8 | Output | PLC1 | Standard | Outputs | BOOL | SysCPico_DOut | DIR_Y
H1 | Corner Chassis 2 | R | 21 | EL2872 | Channel | 9 | Output | PLC1 | Fast | Outputs | BOOL | SysCPico_DFastOut | CLK_X
H1 | Corner Chassis 2 | R | 21 | EL2872 | Channel | 10 | Output | PLC1 | Fast | Outputs | BOOL | SysCPico_DFastOut | CLK_Y
H1 | Corner Chassis 2 | R | 22 | EL1872 | Channel | 1 | Input | PLC1 | Standard | Inputs | BOOL | SysCPico_EIn | MOTOR_X[1]
H1 | Corner Chassis 2 | R | 22 | EL1872 | Channel | 2 | Input | PLC1 | Standard | Inputs | BOOL | SysCPico_EIn | MOTOR_X[2]
H1 | Corner Chassis 2 | R | 22 | EL1872 | Channel | 3 | Input | PLC1 | Standard | Inputs | BOOL | SysCPico_EIn | MOTOR_X[3]
H1 | Corner Chassis 2 | R | 22 | EL1872 | Channel | 4 | Input | PLC1 | Standard | Inputs | BOOL | SysCPico_EIn | MOTOR_X[4]
H1 | Corner Chassis 2 | R | 22 | EL1872 | Channel | 5 | Input | PLC1 | Standard | Inputs | BOOL | SysCPico_EIn | MOTOR_X{5]
H1 | Corner Chassis 2 | R | 22 | EL1872 | Channel | 6 | Input | PLC1 | Standard | Inputs | BOOL | SysCPico_EIn | MOTOR_X[6]
H1 | Corner Chassis 2 | R | 22 | EL1872 | Channel | 7 | Input | PLC1 | Standard | Inputs | BOOL | SysCPico_EIn | MOTOR_X[7]
H1 | Corner Chassis 2 | R | 22 | EL1872 | Channel | 8 | Input | PLC1 | Standard | Inputs | BOOL | SysCPico_EIn | MOTOR_X[8]
H1 | Corner Chassis 2 | R | 22 | EL1872 | Channel | 9 | Input | PLC1 | Standard | Inputs | BOOL | SysCPico_EIn | MOTOR_Y[1]
H1 | Corner Chassis 2 | R | 22 | EL1872 | Channel | 10 | Input | PLC1 | Standard | Inputs | BOOL | SysCPico_EIn | MOTOR_Y[2]
H1 | Corner Chassis 2 | R | 22 | EL1872 | Channel | 11 | Input | PLC1 | Standard | Inputs | BOOL | SysCPico_EIn | MOTOR_Y[3]
H1 | Corner Chassis 2 | R | 22 | EL1872 | Channel | 12 | Input | PLC1 | Standard | Inputs | BOOL | SysCPico_EIn | MOTOR_Y[4]
H1 | Corner Chassis 2 | R | 22 | EL1872 | Channel | 13 | Input | PLC1 | Standard | Inputs | BOOL | SysCPico_EIn | MOTOR_Y[5]
H1 | Corner Chassis 2 | R | 22 | EL1872 | Channel | 14 | Input | PLC1 | Standard | Inputs | BOOL | SysCPico_EIn | MOTOR_Y[6]
H1 | Corner Chassis 2 | R | 22 | EL1872 | Channel | 15 | Input | PLC1 | Standard | Inputs | BOOL | SysCPico_EIn | MOTOR_Y[7]
H1 | Corner Chassis 2 | R | 22 | EL1872 | Channel | 16 | Input | PLC1 | Standard | Inputs | BOOL | SysCPico_EIn | MOTOR_Y[8]
H1 | Corner Chassis 2 | R | 22 | EL1872 | InfoData |  | State | PLC1 | Fast | Inputs | BOOL | SysCPico_EFastIn | INFO_DATA
H1 | Corner Chassis 2 | R | 23 | EL2872 | Channel | 1 | Output | PLC1 | Standard | Outputs | BOOL | SysCPico_EOut | MOTOR[3]
H1 | Corner Chassis 2 | R | 23 | EL2872 | Channel | 2 | Output | PLC1 | Standard | Outputs | BOOL | SysCPico_EOut | MOTOR[2]
H1 | Corner Chassis 2 | R | 23 | EL2872 | Channel | 3 | Output | PLC1 | Standard | Outputs | BOOL | SysCPico_EOut | MOTOR[1]
H1 | Corner Chassis 2 | R | 23 | EL2872 | Channel | 4 | Output | PLC1 | Standard | Outputs | BOOL | SysCPico_EOut | MOTOR[4]
H1 | Corner Chassis 2 | R | 23 | EL2872 | Channel | 5 | Output | PLC1 | Standard | Outputs | BOOL | SysCPico_EOut | IDLE
H1 | Corner Chassis 2 | R | 23 | EL2872 | Channel | 6 | Output | PLC1 | Standard | Outputs | BOOL | SysCPico_EOut | ENABLE
H1 | Corner Chassis 2 | R | 23 | EL2872 | Channel | 7 | Output | PLC1 | Standard | Outputs | BOOL | SysCPico_EOut | DIR_X
H1 | Corner Chassis 2 | R | 23 | EL2872 | Channel | 8 | Output | PLC1 | Standard | Outputs | BOOL | SysCPico_EOut | DIR_Y
H1 | Corner Chassis 2 | R | 23 | EL2872 | Channel | 9 | Output | PLC1 | Fast | Outputs | BOOL | SysCPico_EFastOut | CLK_X
H1 | Corner Chassis 2 | R | 23 | EL2872 | Channel | 10 | Output | PLC1 | Fast | Outputs | BOOL | SysCPico_EFastOut | CLK_Y
H1 | Corner Chassis 2 | R | 24 | EL1872 | Channel | 1 | Input | PLC1 | Standard | Inputs | BOOL | SysCPico_FIn | MOTOR_X[1]
H1 | Corner Chassis 2 | R | 24 | EL1872 | Channel | 2 | Input | PLC1 | Standard | Inputs | BOOL | SysCPico_FIn | MOTOR_X[2]
H1 | Corner Chassis 2 | R | 24 | EL1872 | Channel | 3 | Input | PLC1 | Standard | Inputs | BOOL | SysCPico_FIn | MOTOR_X[3]
H1 | Corner Chassis 2 | R | 24 | EL1872 | Channel | 4 | Input | PLC1 | Standard | Inputs | BOOL | SysCPico_FIn | MOTOR_X[4]
H1 | Corner Chassis 2 | R | 24 | EL1872 | Channel | 5 | Input | PLC1 | Standard | Inputs | BOOL | SysCPico_FIn | MOTOR_X{5]
H1 | Corner Chassis 2 | R | 24 | EL1872 | Channel | 6 | Input | PLC1 | Standard | Inputs | BOOL | SysCPico_FIn | MOTOR_X[6]
H1 | Corner Chassis 2 | R | 24 | EL1872 | Channel | 7 | Input | PLC1 | Standard | Inputs | BOOL | SysCPico_FIn | MOTOR_X[7]
H1 | Corner Chassis 2 | R | 24 | EL1872 | Channel | 8 | Input | PLC1 | Standard | Inputs | BOOL | SysCPico_FIn | MOTOR_X[8]
H1 | Corner Chassis 2 | R | 24 | EL1872 | Channel | 9 | Input | PLC1 | Standard | Inputs | BOOL | SysCPico_FIn | MOTOR_Y[1]
H1 | Corner Chassis 2 | R | 24 | EL1872 | Channel | 10 | Input | PLC1 | Standard | Inputs | BOOL | SysCPico_FIn | MOTOR_Y[2]
H1 | Corner Chassis 2 | R | 24 | EL1872 | Channel | 11 | Input | PLC1 | Standard | Inputs | BOOL | SysCPico_FIn | MOTOR_Y[3]
H1 | Corner Chassis 2 | R | 24 | EL1872 | Channel | 12 | Input | PLC1 | Standard | Inputs | BOOL | SysCPico_FIn | MOTOR_Y[4]
H1 | Corner Chassis 2 | R | 24 | EL1872 | Channel | 13 | Input | PLC1 | Standard | Inputs | BOOL | SysCPico_FIn | MOTOR_Y[5]
H1 | Corner Chassis 2 | R | 24 | EL1872 | Channel | 14 | Input | PLC1 | Standard | Inputs | BOOL | SysCPico_FIn | MOTOR_Y[6]
H1 | Corner Chassis 2 | R | 24 | EL1872 | Channel | 15 | Input | PLC1 | Standard | Inputs | BOOL | SysCPico_FIn | MOTOR_Y[7]
H1 | Corner Chassis 2 | R | 24 | EL1872 | Channel | 16 | Input | PLC1 | Standard | Inputs | BOOL | SysCPico_FIn | MOTOR_Y[8]
H1 | Corner Chassis 2 | R | 24 | EL1872 | InfoData |  | State | PLC1 | Fast | Inputs | BOOL | SysCPico_FFastIn | INFO_DATA
H1 | Corner Chassis 2 | R | 25 | EL2872 | Channel | 1 | Output | PLC1 | Standard | Outputs | BOOL | SysCPico_FOut | MOTOR[3]
H1 | Corner Chassis 2 | R | 25 | EL2872 | Channel | 2 | Output | PLC1 | Standard | Outputs | BOOL | SysCPico_FOut | MOTOR[2]
H1 | Corner Chassis 2 | R | 25 | EL2872 | Channel | 3 | Output | PLC1 | Standard | Outputs | BOOL | SysCPico_FOut | MOTOR[1]
H1 | Corner Chassis 2 | R | 25 | EL2872 | Channel | 4 | Output | PLC1 | Standard | Outputs | BOOL | SysCPico_FOut | MOTOR[4]
H1 | Corner Chassis 2 | R | 25 | EL2872 | Channel | 5 | Output | PLC1 | Standard | Outputs | BOOL | SysCPico_FOut | IDLE
H1 | Corner Chassis 2 | R | 25 | EL2872 | Channel | 6 | Output | PLC1 | Standard | Outputs | BOOL | SysCPico_FOut | ENABLE
H1 | Corner Chassis 2 | R | 25 | EL2872 | Channel | 7 | Output | PLC1 | Standard | Outputs | BOOL | SysCPico_FOut | DIR_X
H1 | Corner Chassis 2 | R | 25 | EL2872 | Channel | 8 | Output | PLC1 | Standard | Outputs | BOOL | SysCPico_FOut | DIR_Y
H1 | Corner Chassis 2 | R | 25 | EL2872 | Channel | 9 | Output | PLC1 | Fast | Outputs | BOOL | SysCPico_FFastOut | CLK_X
H1 | Corner Chassis 2 | R | 25 | EL2872 | Channel | 10 | Output | PLC1 | Fast | Outputs | BOOL | SysCPico_FFastOut | CLK_Y

## Corner 3
Ifo | Chassis | Rail | # | Terminal | Channel | # | Name | PLC | Task | IO | Size | Struct | Parameter | Bit | Pos | Len
H1 | Corner Chassis 3 | L | 1 | EL3104 | AI Standard Channel | 1 | Value | PLC2 | Standard | Inputs | WORD | IscRfCAmp9m1In | OutputMon
H1 | Corner Chassis 3 | L | 1 | EL3104 | AI Standard Channel | 2 | Value | PLC2 | Standard | Inputs | WORD | IscRfCAmp18mIn | OutputMon
H1 | Corner Chassis 3 | L | 1 | EL3104 | AI Standard Channel | 3 | Value | PLC2 | Standard | Inputs | WORD | IscRfCAmp27mIn | OutputMon
H1 | Corner Chassis 3 | L | 1 | EL3104 | AI Standard Channel | 4 | Value | PLC2 | Standard | Inputs | WORD | IscRfCAmp36mIn | OutputMon
H1 | Corner Chassis 3 | L | 2 | EL3104 | AI Standard Channel | 1 | Value | PLC2 | Standard | Inputs | WORD | IscRfCAmp45mIn | OutputMon
H1 | Corner Chassis 3 | L | 2 | EL3104 | AI Standard Channel | 2 | Value | PLC2 | Standard | Inputs | WORD | IscRfCAmp91mIn | OutputMon
H1 | Corner Chassis 3 | L | 2 | EL3104 | AI Standard Channel | 3 | Value | PLC2 | Standard | Inputs | WORD | IscRfCAmp137mIn | OutputMon
H1 | Corner Chassis 3 | L | 2 | EL3104 | AI Standard Channel | 4 | Value | PLC2 | Standard | Inputs | WORD | IscRfCAmp24m1In | OutputMon
H1 | Corner Chassis 3 | L | 3 | EL3104 | AI Standard Channel | 1 | Value | PLC2 | Standard | Inputs | WORD | IscRfCAmp71mIn | OutputMon
H1 | Corner Chassis 3 | L | 3 | EL3104 | AI Standard Channel | 2 | Value | PLC2 | Standard | Inputs | WORD | IscRfCAmp21m5In | OutputMon
H1 | Corner Chassis 3 | L | 3 | EL3104 | AI Standard Channel | 3 | Value | PLC2 | Standard | Inputs | WORD | IscRfCAmp35m5In | OutputMon
H1 | Corner Chassis 3 | L | 3 | EL3104 | AI Standard Channel | 4 | Value | PLC2 | Standard | Inputs | WORD | IscRfCAmp80mIn | OutputMon
H1 | Corner Chassis 3 | L | 4 | EL1124 | Channel | 1 | Input | PLC2 | Standard | Inputs | BOOL | IscRfCAmp9m1In | PowerOk
H1 | Corner Chassis 3 | L | 4 | EL1124 | Channel | 2 | Input | PLC2 | Standard | Inputs | BOOL | IscRfCAmp18mIn | PowerOk
H1 | Corner Chassis 3 | L | 4 | EL1124 | Channel | 3 | Input | PLC2 | Standard | Inputs | BOOL | IscRfCAmp27mIn | PowerOk
H1 | Corner Chassis 3 | L | 4 | EL1124 | Channel | 4 | Input | PLC2 | Standard | Inputs | BOOL | IscRfCAmp36mIn | PowerOk
H1 | Corner Chassis 3 | L | 5 | EL1124 | Channel | 1 | Input | PLC2 | Standard | Inputs | BOOL | IscRfCAmp45mIn | PowerOk
H1 | Corner Chassis 3 | L | 5 | EL1124 | Channel | 2 | Input | PLC2 | Standard | Inputs | BOOL | IscRfCAmp91mIn | PowerOk
H1 | Corner Chassis 3 | L | 5 | EL1124 | Channel | 3 | Input | PLC2 | Standard | Inputs | BOOL | IscRfCAmp137mIn | PowerOk
H1 | Corner Chassis 3 | L | 5 | EL1124 | Channel | 4 | Input | PLC2 | Standard | Inputs | BOOL | IscRfCAmp24m1In | PowerOk
H1 | Corner Chassis 3 | L | 6 | EL1124 | Channel | 1 | Input | PLC2 | Standard | Inputs | BOOL | IscRfCAmp71mIn | PowerOk
H1 | Corner Chassis 3 | L | 6 | EL1124 | Channel | 2 | Input | PLC2 | Standard | Inputs | BOOL | IscRfCAmp21m5In | PowerOk
H1 | Corner Chassis 3 | L | 6 | EL1124 | Channel | 3 | Input | PLC2 | Standard | Inputs | BOOL | IscRfCAmp35m5In | PowerOk
H1 | Corner Chassis 3 | L | 6 | EL1124 | Channel | 4 | Input | PLC2 | Standard | Inputs | BOOL | IscRfCAmp80mIn | PowerOk
H1 | Corner Chassis 3 | L | 8 | EL3104 | AI Standard Channel | 1 | Value | PLC2 | Standard | Inputs | WORD | IscRfCDiv40mIn | OutputMon
H1 | Corner Chassis 3 | L | 8 | EL3104 | AI Standard Channel | 2 | Value | PLC2 | Standard | Inputs | WORD | IscRfCAmp40mIn | OutputMon
H1 | Corner Chassis 3 | L | 8 | EL3104 | AI Standard Channel | 3 | Value | PLC2 | Standard | Inputs | WORD | IscRfCDiv10mIn | OutputMon
H1 | Corner Chassis 3 | L | 8 | EL3104 | AI Standard Channel | 4 | Value | PLC2 | Standard | Inputs | WORD | IscRfCAmp10mIn | OutputMon
H1 | Corner Chassis 3 | L | 9 | EL3104 | AI Standard Channel | 1 | Value | PLC2 | Standard | Inputs | WORD | IscRfCImcAmp24m1In | OutputMon
H1 | Corner Chassis 3 | L | 9 | EL3104 | AI Standard Channel | 2 | Value | PLC2 | Standard | Inputs | WORD | IscRfCReflAmp9m1In | OutputMon
H1 | Corner Chassis 3 | L | 9 | EL3104 | AI Standard Channel | 3 | Value | PLC2 | Standard | Inputs | WORD | IscRfCReflamp45mIn | OutputMon
H1 | Corner Chassis 3 | L | 9 | EL3104 | AI Standard Channel | 4 | Value | PLC2 | Standard | Inputs | WORD | IscRfCAsAmp42m4In | OutputMon
H1 | Corner Chassis 3 | L | 10 | EL3104 | AI Standard Channel | 1 | Value | PLC2 | Standard | Inputs | WORD | IscRfCAsAmp45mIn | OutputMon
H1 | Corner Chassis 3 | L | 10 | EL3104 | AI Standard Channel | 2 | Value | PLC2 | Standard | Inputs | WORD | IscRfCAsAmp36mIn | OutputMon
H1 | Corner Chassis 3 | L | 10 | EL3104 | AI Standard Channel | 3 | Value | PLC2 | Standard | Inputs | WORD | IscRfCAlsDiv159mIn | OutputMon
H1 | Corner Chassis 3 | L | 10 | EL3104 | AI Standard Channel | 4 | Value | PLC2 | Standard | Inputs | WORD | IscRfCPslMul159mIn | OutputMon
H1 | Corner Chassis 3 | L | 11 | EL1124 | Channel | 1 | Input | PLC2 | Standard | Inputs | BOOL | IscRfCDiv40mIn | PowerOk
H1 | Corner Chassis 3 | L | 11 | EL1124 | Channel | 2 | Input | PLC2 | Standard | Inputs | BOOL | IscRfCAmp40mIn | PowerOk
H1 | Corner Chassis 3 | L | 11 | EL1124 | Channel | 3 | Input | PLC2 | Standard | Inputs | BOOL | IscRfCDiv10mIn | PowerOk
H1 | Corner Chassis 3 | L | 11 | EL1124 | Channel | 4 | Input | PLC2 | Standard | Inputs | BOOL | IscRfCAmp10mIn | PowerOk
H1 | Corner Chassis 3 | L | 12 | EL1124 | Channel | 1 | Input | PLC2 | Standard | Inputs | BOOL | IscRfCImcAmp24m1In | PowerOk
H1 | Corner Chassis 3 | L | 12 | EL1124 | Channel | 2 | Input | PLC2 | Standard | Inputs | BOOL | IscRfCReflAmp9m1In | PowerOk
H1 | Corner Chassis 3 | L | 12 | EL1124 | Channel | 3 | Input | PLC2 | Standard | Inputs | BOOL | IscRfCReflAmp45mIn | PowerOk
H1 | Corner Chassis 3 | L | 12 | EL1124 | Channel | 4 | Input | PLC2 | Standard | Inputs | BOOL | IscRfCAsAmp42m4In | PowerOk
H1 | Corner Chassis 3 | L | 13 | EL1124 | Channel | 1 | Input | PLC2 | Standard | Inputs | BOOL | IscRfCAsAmp45mIn | PowerOk
H1 | Corner Chassis 3 | L | 13 | EL1124 | Channel | 2 | Input | PLC2 | Standard | Inputs | BOOL | IscRfCAsAmp36mIn | PowerOk
H1 | Corner Chassis 3 | L | 13 | EL1124 | Channel | 3 | Input | PLC2 | Standard | Inputs | BOOL | IscRfCAlsMul159mIn | PowerOk
H1 | Corner Chassis 3 | L | 13 | EL1124 | Channel | 4 | Input | PLC2 | Standard | Inputs | BOOL | IscRfCPslMul159mIn | PowerOk
H1 | Corner Chassis 3 | M | 1 | EL3104 | AI Standard Channel | 1 | Value | PLC2 | Standard | Inputs | WORD | AlsCCommVcoIn | DividerMon
H1 | Corner Chassis 3 | M | 1 | EL3104 | AI Standard Channel | 2 | Value | PLC2 | Standard | Inputs | WORD | AlsCCommVcoIn | ReferenceMon
H1 | Corner Chassis 3 | M | 1 | EL3104 | AI Standard Channel | 3 | Value | PLC2 | Standard | Inputs | WORD | AlsCCommVcoIn | OutputMon
H1 | Corner Chassis 3 | M | 1 | EL3104 | AI Standard Channel | 4 | Value | PLC2 | Standard | Inputs | WORD | AlsCCommVcoIn | ReferenceTemp
H1 | Corner Chassis 3 | M | 2 | EL3104 | AI Standard Channel | 1 | Value | PLC2 | Standard | Inputs | WORD | AlsCCommVcoIn | DividerTemp
H1 | Corner Chassis 3 | M | 2 | EL3104 | AI Standard Channel | 2 | Value | PLC2 | Standard | Inputs | WORD | AlsCCommVcoIn | OutputTemp
H1 | Corner Chassis 3 | M | 2 | EL3104 | AI Standard Channel | 3 | Value | PLC2 | Standard | Inputs | WORD | AlsCCommVcoIn | TuneMon
H1 | Corner Chassis 3 | M | 3 | EL4132 | Channel | 1 | Output | PLC2 | Standard | Outputs | WORD | AlsCCommVcoOut | TuneOfs
H1 | Corner Chassis 3 | M | 4 | EL1124 | Channel | 1 | Input | PLC2 | Standard | Inputs | BOOL | AlsCCommVcoIn | ExcitationSwitch
H1 | Corner Chassis 3 | M | 4 | EL1124 | Channel | 2 | Input | PLC2 | Standard | Inputs | BOOL | AlsCCommVcoIn | PowerOk
H1 | Corner Chassis 3 | M | 5 | EL2124 | Channel | 1 | Output | PLC2 | Standard | Outputs | BOOL | AlsCCommVcoOut | ExcitationEnable
H1 | Corner Chassis 3 | M | 7 | EL2124 | Channel | 1 | Output | PLC2 | Standard | Outputs | BOOL | LscCReflair_ARf9PhaseOut | DelayStep | 0 | 0 | 1
H1 | Corner Chassis 3 | M | 7 | EL2124 | Channel | 2 | Output | PLC2 | Standard | Outputs | BOOL | LscCReflair_ARf9PhaseOut | DelayStep | 1 | 0 | 1
H1 | Corner Chassis 3 | M | 7 | EL2124 | Channel | 3 | Output | PLC2 | Standard | Outputs | BOOL | LscCReflair_ARf9PhaseOut | DelayStep | 2 | 0 | 1
H1 | Corner Chassis 3 | M | 7 | EL2124 | Channel | 4 | Output | PLC2 | Standard | Outputs | BOOL | LscCReflair_ARf9PhaseOut | DelayStep | 3 | 0 | 1
H1 | Corner Chassis 3 | M | 8 | EL2124 | Channel | 1 | Output | PLC2 | Standard | Outputs | BOOL | LscCReflair_ARf9PhaseOut | DelayStep | 4 | 0 | 1
H1 | Corner Chassis 3 | M | 8 | EL2124 | Channel | 2 | Output | PLC2 | Standard | Outputs | BOOL | LscCReflair_ARf9PhaseOut | DelayStep | 5 | 0 | 1
H1 | Corner Chassis 3 | M | 8 | EL2124 | Channel | 3 | Output | PLC2 | Standard | Outputs | BOOL | LscCReflair_ARf9PhaseOut | DelayStep | 6 | 0 | 1
H1 | Corner Chassis 3 | M | 8 | EL2124 | Channel | 4 | Output | PLC2 | Standard | Outputs | BOOL | LscCReflair_ARf9PhaseOut | DelayStep | 7 | 0 | 1
H1 | Corner Chassis 3 | M | 9 | EL2124 | Channel | 1 | Output | PLC2 | Standard | Outputs | BOOL | LscCReflair_ARf9PhaseOut | DelayStep | 8 | 0 | 1
H1 | Corner Chassis 3 | M | 9 | EL2124 | Channel | 2 | Output | PLC2 | Standard | Outputs | BOOL | LscCReflair_ARf9PhaseOut | LatchEn
H1 | Corner Chassis 3 | M | 9 | EL2124 | Channel | 3 | Output | PLC2 | Standard | Outputs | BOOL | LscCRefl_ARf9PhaseOut | DelayStep | 0 | 0 | 1
H1 | Corner Chassis 3 | M | 9 | EL2124 | Channel | 4 | Output | PLC2 | Standard | Outputs | BOOL | LscCRefl_ARf9PhaseOut | DelayStep | 1 | 0 | 1
H1 | Corner Chassis 3 | M | 10 | EL2124 | Channel | 1 | Output | PLC2 | Standard | Outputs | BOOL | LscCRefl_ARf9PhaseOut | DelayStep | 2 | 0 | 1
H1 | Corner Chassis 3 | M | 10 | EL2124 | Channel | 2 | Output | PLC2 | Standard | Outputs | BOOL | LscCRefl_ARf9PhaseOut | DelayStep | 3 | 0 | 1
H1 | Corner Chassis 3 | M | 10 | EL2124 | Channel | 3 | Output | PLC2 | Standard | Outputs | BOOL | LscCRefl_ARf9PhaseOut | DelayStep | 4 | 0 | 1
H1 | Corner Chassis 3 | M | 10 | EL2124 | Channel | 4 | Output | PLC2 | Standard | Outputs | BOOL | LscCRefl_ARf9PhaseOut | DelayStep | 5 | 0 | 1
H1 | Corner Chassis 3 | M | 11 | EL2124 | Channel | 1 | Output | PLC2 | Standard | Outputs | BOOL | LscCRefl_ARf9PhaseOut | DelayStep | 6 | 0 | 1
H1 | Corner Chassis 3 | M | 11 | EL2124 | Channel | 2 | Output | PLC2 | Standard | Outputs | BOOL | LscCRefl_ARf9PhaseOut | DelayStep | 7 | 0 | 1
H1 | Corner Chassis 3 | M | 11 | EL2124 | Channel | 3 | Output | PLC2 | Standard | Outputs | BOOL | LscCRefl_ARf9PhaseOut | DelayStep | 8 | 0 | 1
H1 | Corner Chassis 3 | M | 11 | EL2124 | Channel | 4 | Output | PLC2 | Standard | Outputs | BOOL | LscCRefl_ARf9PhaseOut | LatchEn
H1 | Corner Chassis 3 | R | 1 | EL3104 | AI Standard Channel | 1 | Value | PLC2 | Standard | Inputs | WORD | AlsCComm_ADemodIn | RFMon
H1 | Corner Chassis 3 | R | 1 | EL3104 | AI Standard Channel | 2 | Value | PLC2 | Standard | Inputs | WORD | AlsCComm_ADemodIn | LOMon
H1 | Corner Chassis 3 | R | 1 | EL3104 | AI Standard Channel | 3 | Value | PLC2 | Standard | Inputs | WORD | AlsCDiff_ADemodIn | RFMon
H1 | Corner Chassis 3 | R | 1 | EL3104 | AI Standard Channel | 4 | Value | PLC2 | Standard | Inputs | WORD | AlsCDiff_ADemodIn | LOMon
H1 | Corner Chassis 3 | R | 2 | EL3104 | AI Standard Channel | 1 | Value | PLC2 | Standard | Inputs | WORD | ImcRefl_ADemodIn | RFMon
H1 | Corner Chassis 3 | R | 2 | EL3104 | AI Standard Channel | 2 | Value | PLC2 | Standard | Inputs | WORD | ImcRefl_ADemodIn | LOMon
H1 | Corner Chassis 3 | R | 2 | EL3104 | AI Standard Channel | 3 | Value | PLC2 | Standard | Inputs | WORD | ImcSpare_ADemodIn | RFMon
H1 | Corner Chassis 3 | R | 2 | EL3104 | AI Standard Channel | 4 | Value | PLC2 | Standard | Inputs | WORD | ImcSpare_ADemodIn | LOMon
H1 | Corner Chassis 3 | R | 3 | EL1124 | Channel | 1 | Input | PLC2 | Standard | Inputs | BOOL | AlsCComm_ADemodIn | PowerOk
H1 | Corner Chassis 3 | R | 3 | EL1124 | Channel | 2 | Input | PLC2 | Standard | Inputs | BOOL | AlsCComm_ADemodIn | Sign
H1 | Corner Chassis 3 | R | 3 | EL1124 | Channel | 3 | Input | PLC2 | Standard | Inputs | BOOL | AlsCDiff_ADemodIn | Sign
H1 | Corner Chassis 3 | R | 3 | EL1124 | Channel | 4 | Input | PLC2 | Standard | Inputs | BOOL | ImcRefl_ADemodIn | PowerOk
H1 | Corner Chassis 3 | R | 5 | EL3104 | AI Standard Channel | 1 | Value | PLC2 | Standard | Inputs | WORD
H1 | Corner Chassis 3 | R | 5 | EL3104 | AI Standard Channel | 2 | Value | PLC2 | Standard | Inputs | WORD
H1 | Corner Chassis 3 | R | 5 | EL3104 | AI Standard Channel | 3 | Value | PLC2 | Standard | Inputs | WORD
H1 | Corner Chassis 3 | R | 5 | EL3104 | AI Standard Channel | 4 | Value | PLC2 | Standard | Inputs | WORD
H1 | Corner Chassis 3 | R | 6 | EL3104 | AI Standard Channel | 1 | Value | PLC2 | Standard | Inputs | WORD | LscCReflair_ARf9DemodIn | RFMon
H1 | Corner Chassis 3 | R | 6 | EL3104 | AI Standard Channel | 2 | Value | PLC2 | Standard | Inputs | WORD | LscCReflair_ARf9DemodIn | LOMon
H1 | Corner Chassis 3 | R | 6 | EL3104 | AI Standard Channel | 3 | Value | PLC2 | Standard | Inputs | WORD | LscCRefl_ARf9DemodIn | RFMon
H1 | Corner Chassis 3 | R | 6 | EL3104 | AI Standard Channel | 4 | Value | PLC2 | Standard | Inputs | WORD | LscCRefl_ARf9DemodIn | LOMon
H1 | Corner Chassis 3 | R | 7 | EL3104 | AI Standard Channel | 1 | Value | PLC2 | Standard | Inputs | WORD | LscCPob_ARf9DemodIn | RFMon
H1 | Corner Chassis 3 | R | 7 | EL3104 | AI Standard Channel | 2 | Value | PLC2 | Standard | Inputs | WORD | LscCPob_ARf9DemodIn | LOMon
H1 | Corner Chassis 3 | R | 7 | EL3104 | AI Standard Channel | 3 | Value | PLC2 | Standard | Inputs | WORD | LscCPob_ARf45DemodIn | RFMon
H1 | Corner Chassis 3 | R | 7 | EL3104 | AI Standard Channel | 4 | Value | PLC2 | Standard | Inputs | WORD | LscCPob_ARf45DemodIn | LOMon
H1 | Corner Chassis 3 | R | 8 | EL3104 | AI Standard Channel | 1 | Value | PLC2 | Standard | Inputs | WORD
H1 | Corner Chassis 3 | R | 8 | EL3104 | AI Standard Channel | 2 | Value | PLC2 | Standard | Inputs | WORD
H1 | Corner Chassis 3 | R | 8 | EL3104 | AI Standard Channel | 3 | Value | PLC2 | Standard | Inputs | WORD | LscCRefl_ARf45DemodIn | RFMon
H1 | Corner Chassis 3 | R | 8 | EL3104 | AI Standard Channel | 4 | Value | PLC2 | Standard | Inputs | WORD | LscCRefl_ARf45DemodIn | LOMon
H1 | Corner Chassis 3 | R | 9 | EL1124 | Channel | 1 | Input | PLC2 | Standard | Inputs | BOOL
H1 | Corner Chassis 3 | R | 9 | EL1124 | Channel | 2 | Input | PLC2 | Standard | Inputs | BOOL
H1 | Corner Chassis 3 | R | 9 | EL1124 | Channel | 3 | Input | PLC2 | Standard | Inputs | BOOL
H1 | Corner Chassis 3 | R | 9 | EL1124 | Channel | 4 | Input | PLC2 | Standard | Inputs | BOOL | LscCReflair_ARf9DemodIn | PowerOk
H1 | Corner Chassis 3 | R | 11 | EL3104 | AI Standard Channel | 1 | Value | PLC2 | Standard | Inputs | WORD | LscCPobair_ARf9DemodIn | RFMon
H1 | Corner Chassis 3 | R | 11 | EL3104 | AI Standard Channel | 2 | Value | PLC2 | Standard | Inputs | WORD | LscCPobair_ARf9DemodIn | LOMon
H1 | Corner Chassis 3 | R | 11 | EL3104 | AI Standard Channel | 3 | Value | PLC2 | Standard | Inputs | WORD | LscCPobair_ARf45DemodIn | RFMon
H1 | Corner Chassis 3 | R | 11 | EL3104 | AI Standard Channel | 4 | Value | PLC2 | Standard | Inputs | WORD | LscCPobair_ARf45DemodIn | LOMon
H1 | Corner Chassis 3 | R | 12 | EL3104 | AI Standard Channel | 1 | Value | PLC2 | Standard | Inputs | WORD
H1 | Corner Chassis 3 | R | 12 | EL3104 | AI Standard Channel | 2 | Value | PLC2 | Standard | Inputs | WORD
H1 | Corner Chassis 3 | R | 12 | EL3104 | AI Standard Channel | 3 | Value | PLC2 | Standard | Inputs | WORD | LscCReflair_ARf45DemodIn | RFMon
H1 | Corner Chassis 3 | R | 12 | EL3104 | AI Standard Channel | 4 | Value | PLC2 | Standard | Inputs | WORD | LscCReflair_ARf45DemodIn | LOMon
H1 | Corner Chassis 3 | R | 13 | EL3104 | AI Standard Channel | 1 | Value | PLC2 | Standard | Inputs | WORD | LscCPobair_BRf18DemodIn | RFMon
H1 | Corner Chassis 3 | R | 13 | EL3104 | AI Standard Channel | 2 | Value | PLC2 | Standard | Inputs | WORD | LscCPobair_BRf18DemodIn | LOMon
H1 | Corner Chassis 3 | R | 13 | EL3104 | AI Standard Channel | 3 | Value | PLC2 | Standard | Inputs | WORD | LscCPobair_BRf90DemodIn | RFMon
H1 | Corner Chassis 3 | R | 13 | EL3104 | AI Standard Channel | 4 | Value | PLC2 | Standard | Inputs | WORD | LscCPobair_BRf90DemodIn | LOMon
H1 | Corner Chassis 3 | R | 14 | EL3104 | AI Standard Channel | 1 | Value | PLC2 | Standard | Inputs | WORD | LscCReflair_BRf27DemodIn | RFMon
H1 | Corner Chassis 3 | R | 14 | EL3104 | AI Standard Channel | 2 | Value | PLC2 | Standard | Inputs | WORD | LscCReflair_BRf27DemodIn | LOMon
H1 | Corner Chassis 3 | R | 14 | EL3104 | AI Standard Channel | 3 | Value | PLC2 | Standard | Inputs | WORD | LscCReflair_BRf135DemodIn | RFMon
H1 | Corner Chassis 3 | R | 14 | EL3104 | AI Standard Channel | 4 | Value | PLC2 | Standard | Inputs | WORD | LscCReflair_BRf135DemodIn | LOMon
H1 | Corner Chassis 3 | R | 16 | EL3104 | AI Standard Channel | 1 | Value | PLC2 | Standard | Inputs | WORD
H1 | Corner Chassis 3 | R | 16 | EL3104 | AI Standard Channel | 2 | Value | PLC2 | Standard | Inputs | WORD
H1 | Corner Chassis 3 | R | 16 | EL3104 | AI Standard Channel | 3 | Value | PLC2 | Standard | Inputs | WORD
H1 | Corner Chassis 3 | R | 16 | EL3104 | AI Standard Channel | 4 | Value | PLC2 | Standard | Inputs | WORD
H1 | Corner Chassis 3 | R | 17 | EL3104 | AI Standard Channel | 1 | Value | PLC4 | Standard | Inputs | WORD | SqzShgTransRf35DemodIn | RFMon
H1 | Corner Chassis 3 | R | 17 | EL3104 | AI Standard Channel | 2 | Value | PLC4 | Standard | Inputs | WORD | SqzShgTransRf35DemodIn | LOMon
H1 | Corner Chassis 3 | R | 17 | EL3104 | AI Standard Channel | 3 | Value | PLC4 | Standard | Inputs | WORD | SqzOpoReflRf80DemodIn | RFMon
H1 | Corner Chassis 3 | R | 17 | EL3104 | AI Standard Channel | 4 | Value | PLC4 | Standard | Inputs | WORD | SqzOpoReflRf80DemodIn | LOMon
H1 | Corner Chassis 3 | R | 18 | EL3104 | AI Standard Channel | 1 | Value | PLC4 | Standard | Inputs | WORD | SqzHdDiffRf3DemodIn | RFMon
H1 | Corner Chassis 3 | R | 18 | EL3104 | AI Standard Channel | 2 | Value | PLC4 | Standard | Inputs | WORD | SqzHdDiffRf3DemodIn | LOMon
H1 | Corner Chassis 3 | R | 18 | EL3104 | AI Standard Channel | 3 | Value | PLC4 | Standard | Inputs | WORD | SqzOmcTransRf3DemodIn | RFMon
H1 | Corner Chassis 3 | R | 18 | EL3104 | AI Standard Channel | 4 | Value | PLC4 | Standard | Inputs | WORD | SqzOmcTransRf3DemodIn | LOMon
H1 | Corner Chassis 3 | R | 19 | EL3104 | AI Standard Channel | 1 | Value | PLC4 | Standard | Inputs | WORD | SqzClfReflRf6DemodIn | RFMon
H1 | Corner Chassis 3 | R | 19 | EL3104 | AI Standard Channel | 2 | Value | PLC4 | Standard | Inputs | WORD | SqzClfReflRf6DemodIn | LOMon
H1 | Corner Chassis 3 | R | 19 | EL3104 | AI Standard Channel | 3 | Value | PLC4 | Standard | Inputs | WORD | SqzSpare_DRfDemodIn | RFMon
H1 | Corner Chassis 3 | R | 19 | EL3104 | AI Standard Channel | 4 | Value | PLC4 | Standard | Inputs | WORD | SqzSpare_DRfDemodIn | LOMon
H1 | Corner Chassis 3 | R | 20 | EL1124 | Channel | 1 | Input | PLC4 | Standard | Inputs | BOOL
H1 | Corner Chassis 3 | R | 20 | EL1124 | Channel | 2 | Input | PLC4 | Standard | Inputs | BOOL
H1 | Corner Chassis 3 | R | 20 | EL1124 | Channel | 3 | Input | PLC4 | Standard | Inputs | BOOL
H1 | Corner Chassis 3 | R | 20 | EL1124 | Channel | 4 | Input | PLC4 | Standard | Inputs | BOOL | SqzShgTransRf35DemodIn | PowerOk

## Corner 4
Ifo | Chassis | Rail | # | Terminal | Channel | # | Name | PLC | Task | IO | Size | Struct | Parameter | Bit | Pos | Len
H1 | Corner Chassis 4 | L | 1 | EL3104 | AI Standard Channel | 1 | Value | PLC2 | Standard | Inputs | WORD | AscCAs_ARf45DemodIn | Seg[1].RFMon
H1 | Corner Chassis 4 | L | 1 | EL3104 | AI Standard Channel | 2 | Value | PLC2 | Standard | Inputs | WORD | AscCAs_ARf45DemodIn | Seg[1].LOMon
H1 | Corner Chassis 4 | L | 1 | EL3104 | AI Standard Channel | 3 | Value | PLC2 | Standard | Inputs | WORD | AscCAs_ARf45DemodIn | Seg[2].RFMon
H1 | Corner Chassis 4 | L | 1 | EL3104 | AI Standard Channel | 4 | Value | PLC2 | Standard | Inputs | WORD | AscCAs_ARf45DemodIn | Seg[2].LOMon
H1 | Corner Chassis 4 | L | 2 | EL3104 | AI Standard Channel | 1 | Value | PLC2 | Standard | Inputs | WORD | AscCAs_ARf45DemodIn | Seg[3].RFMon
H1 | Corner Chassis 4 | L | 2 | EL3104 | AI Standard Channel | 2 | Value | PLC2 | Standard | Inputs | WORD | AscCAs_ARf45DemodIn | Seg[3].LOMon
H1 | Corner Chassis 4 | L | 2 | EL3104 | AI Standard Channel | 3 | Value | PLC2 | Standard | Inputs | WORD | AscCAs_ARf45DemodIn | Seg[4].RFMon
H1 | Corner Chassis 4 | L | 2 | EL3104 | AI Standard Channel | 4 | Value | PLC2 | Standard | Inputs | WORD | AscCAs_ARf45DemodIn | Seg[4].LOMon
H1 | Corner Chassis 4 | L | 3 | EL3104 | AI Standard Channel | 1 | Value | PLC2 | Standard | Inputs | WORD | AscCAs_ARf36DemodIn | Seg[1].RFMon
H1 | Corner Chassis 4 | L | 3 | EL3104 | AI Standard Channel | 2 | Value | PLC2 | Standard | Inputs | WORD | AscCAs_ARf36DemodIn | Seg[1].LOMon
H1 | Corner Chassis 4 | L | 3 | EL3104 | AI Standard Channel | 3 | Value | PLC2 | Standard | Inputs | WORD | AscCAs_ARf36DemodIn | Seg[2].RFMon
H1 | Corner Chassis 4 | L | 3 | EL3104 | AI Standard Channel | 4 | Value | PLC2 | Standard | Inputs | WORD | AscCAs_ARf36DemodIn | Seg[2].LOMon
H1 | Corner Chassis 4 | L | 4 | EL3104 | AI Standard Channel | 1 | Value | PLC2 | Standard | Inputs | WORD | AscCAs_ARf36DemodIn | Seg[3].RFMon
H1 | Corner Chassis 4 | L | 4 | EL3104 | AI Standard Channel | 2 | Value | PLC2 | Standard | Inputs | WORD | AscCAs_ARf36DemodIn | Seg[3].LOMon
H1 | Corner Chassis 4 | L | 4 | EL3104 | AI Standard Channel | 3 | Value | PLC2 | Standard | Inputs | WORD | AscCAs_ARf36DemodIn | Seg[4].RFMon
H1 | Corner Chassis 4 | L | 4 | EL3104 | AI Standard Channel | 4 | Value | PLC2 | Standard | Inputs | WORD | AscCAs_ARf36DemodIn | Seg[4].LOMon
H1 | Corner Chassis 4 | L | 6 | EL3104 | AI Standard Channel | 1 | Value | PLC2 | Standard | Inputs | WORD | AscCAs_BRf45DemodIn | Seg[1].RFMon
H1 | Corner Chassis 4 | L | 6 | EL3104 | AI Standard Channel | 2 | Value | PLC2 | Standard | Inputs | WORD | AscCAs_BRf45DemodIn | Seg[1].LOMon
H1 | Corner Chassis 4 | L | 6 | EL3104 | AI Standard Channel | 3 | Value | PLC2 | Standard | Inputs | WORD | AscCAs_BRf45DemodIn | Seg[2].RFMon
H1 | Corner Chassis 4 | L | 6 | EL3104 | AI Standard Channel | 4 | Value | PLC2 | Standard | Inputs | WORD | AscCAs_BRf45DemodIn | Seg[2].LOMon
H1 | Corner Chassis 4 | L | 7 | EL3104 | AI Standard Channel | 1 | Value | PLC2 | Standard | Inputs | WORD | AscCAs_BRf45DemodIn | Seg[3].RFMon
H1 | Corner Chassis 4 | L | 7 | EL3104 | AI Standard Channel | 2 | Value | PLC2 | Standard | Inputs | WORD | AscCAs_BRf45DemodIn | Seg[3].LOMon
H1 | Corner Chassis 4 | L | 7 | EL3104 | AI Standard Channel | 3 | Value | PLC2 | Standard | Inputs | WORD | AscCAs_BRf45DemodIn | Seg[4].RFMon
H1 | Corner Chassis 4 | L | 7 | EL3104 | AI Standard Channel | 4 | Value | PLC2 | Standard | Inputs | WORD | AscCAs_BRf45DemodIn | Seg[4].LOMon
H1 | Corner Chassis 4 | L | 8 | EL3104 | AI Standard Channel | 1 | Value | PLC2 | Standard | Inputs | WORD | AscCAs_BRf36DemodIn | Seg[1].RFMon
H1 | Corner Chassis 4 | L | 8 | EL3104 | AI Standard Channel | 2 | Value | PLC2 | Standard | Inputs | WORD | AscCAs_BRf36DemodIn | Seg[1].LOMon
H1 | Corner Chassis 4 | L | 8 | EL3104 | AI Standard Channel | 3 | Value | PLC2 | Standard | Inputs | WORD | AscCAs_BRf36DemodIn | Seg[2].RFMon
H1 | Corner Chassis 4 | L | 8 | EL3104 | AI Standard Channel | 4 | Value | PLC2 | Standard | Inputs | WORD | AscCAs_BRf36DemodIn | Seg[2].LOMon
H1 | Corner Chassis 4 | L | 9 | EL3104 | AI Standard Channel | 1 | Value | PLC2 | Standard | Inputs | WORD | AscCAs_BRf36DemodIn | Seg[3].RFMon
H1 | Corner Chassis 4 | L | 9 | EL3104 | AI Standard Channel | 2 | Value | PLC2 | Standard | Inputs | WORD | AscCAs_BRf36DemodIn | Seg[3].LOMon
H1 | Corner Chassis 4 | L | 9 | EL3104 | AI Standard Channel | 3 | Value | PLC2 | Standard | Inputs | WORD | AscCAs_BRf36DemodIn | Seg[4].RFMon
H1 | Corner Chassis 4 | L | 9 | EL3104 | AI Standard Channel | 4 | Value | PLC2 | Standard | Inputs | WORD | AscCAs_BRf36DemodIn | Seg[4].LOMon
H1 | Corner Chassis 4 | L | 11 | EL3104 | AI Standard Channel | 1 | Value | PLC2 | Standard | Inputs | WORD | AscCAs_ARf72DemodIn | Seg[1].RFMon
H1 | Corner Chassis 4 | L | 11 | EL3104 | AI Standard Channel | 2 | Value | PLC2 | Standard | Inputs | WORD | AscCAs_ARf72DemodIn | Seg[1].LOMon
H1 | Corner Chassis 4 | L | 11 | EL3104 | AI Standard Channel | 3 | Value | PLC2 | Standard | Inputs | WORD | AscCAs_ARf72DemodIn | Seg[2].RFMon
H1 | Corner Chassis 4 | L | 11 | EL3104 | AI Standard Channel | 4 | Value | PLC2 | Standard | Inputs | WORD | AscCAs_ARf72DemodIn | Seg[2].LOMon
H1 | Corner Chassis 4 | L | 12 | EL3104 | AI Standard Channel | 1 | Value | PLC2 | Standard | Inputs | WORD | AscCAs_ARf72DemodIn | Seg[3].RFMon
H1 | Corner Chassis 4 | L | 12 | EL3104 | AI Standard Channel | 2 | Value | PLC2 | Standard | Inputs | WORD | AscCAs_ARf72DemodIn | Seg[3].LOMon
H1 | Corner Chassis 4 | L | 12 | EL3104 | AI Standard Channel | 3 | Value | PLC2 | Standard | Inputs | WORD | AscCAs_ARf72DemodIn | Seg[4].RFMon
H1 | Corner Chassis 4 | L | 12 | EL3104 | AI Standard Channel | 4 | Value | PLC2 | Standard | Inputs | WORD | AscCAs_ARf72DemodIn | Seg[4].LOMon
H1 | Corner Chassis 4 | L | 13 | EL3104 | AI Standard Channel | 1 | Value | PLC2 | Standard | Inputs | WORD | AscCAs_BRf72DemodIn | Seg[1].RFMon
H1 | Corner Chassis 4 | L | 13 | EL3104 | AI Standard Channel | 2 | Value | PLC2 | Standard | Inputs | WORD | AscCAs_BRf72DemodIn | Seg[1].LOMon
H1 | Corner Chassis 4 | L | 13 | EL3104 | AI Standard Channel | 3 | Value | PLC2 | Standard | Inputs | WORD | AscCAs_BRf72DemodIn | Seg[2].RFMon
H1 | Corner Chassis 4 | L | 13 | EL3104 | AI Standard Channel | 4 | Value | PLC2 | Standard | Inputs | WORD | AscCAs_BRf72DemodIn | Seg[2].LOMon
H1 | Corner Chassis 4 | L | 14 | EL3104 | AI Standard Channel | 1 | Value | PLC2 | Standard | Inputs | WORD | AscCAs_BRf72DemodIn | Seg[3].RFMon
H1 | Corner Chassis 4 | L | 14 | EL3104 | AI Standard Channel | 2 | Value | PLC2 | Standard | Inputs | WORD | AscCAs_BRf72DemodIn | Seg[3].LOMon
H1 | Corner Chassis 4 | L | 14 | EL3104 | AI Standard Channel | 3 | Value | PLC2 | Standard | Inputs | WORD | AscCAs_BRf72DemodIn | Seg[4].RFMon
H1 | Corner Chassis 4 | L | 14 | EL3104 | AI Standard Channel | 4 | Value | PLC2 | Standard | Inputs | WORD | AscCAs_BRf72DemodIn | Seg[4].LOMon
H1 | Corner Chassis 4 | L | 16 | EL3104 | AI Standard Channel | 1 | Value | PLC4 | Standard | Inputs | WORD | AscCAs_ARf42DemodIn | Seg[1].RFMon
H1 | Corner Chassis 4 | L | 16 | EL3104 | AI Standard Channel | 2 | Value | PLC4 | Standard | Inputs | WORD | AscCAs_ARf42DemodIn | Seg[1].LOMon
H1 | Corner Chassis 4 | L | 16 | EL3104 | AI Standard Channel | 3 | Value | PLC4 | Standard | Inputs | WORD | AscCAs_ARf42DemodIn | Seg[2].RFMon
H1 | Corner Chassis 4 | L | 16 | EL3104 | AI Standard Channel | 4 | Value | PLC4 | Standard | Inputs | WORD | AscCAs_ARf42DemodIn | Seg[2].LOMon
H1 | Corner Chassis 4 | L | 17 | EL3104 | AI Standard Channel | 1 | Value | PLC4 | Standard | Inputs | WORD | AscCAs_ARf42DemodIn | Seg[3].RFMon
H1 | Corner Chassis 4 | L | 17 | EL3104 | AI Standard Channel | 2 | Value | PLC4 | Standard | Inputs | WORD | AscCAs_ARf42DemodIn | Seg[3].LOMon
H1 | Corner Chassis 4 | L | 17 | EL3104 | AI Standard Channel | 3 | Value | PLC4 | Standard | Inputs | WORD | AscCAs_ARf42DemodIn | Seg[4].RFMon
H1 | Corner Chassis 4 | L | 17 | EL3104 | AI Standard Channel | 4 | Value | PLC4 | Standard | Inputs | WORD | AscCAs_ARf42DemodIn | Seg[4].LOMon
H1 | Corner Chassis 4 | L | 18 | EL3104 | AI Standard Channel | 1 | Value | PLC4 | Standard | Inputs | WORD | AscCAs_BRf42DemodIn | Seg[1].RFMon
H1 | Corner Chassis 4 | L | 18 | EL3104 | AI Standard Channel | 2 | Value | PLC4 | Standard | Inputs | WORD | AscCAs_BRf42DemodIn | Seg[1].LOMon
H1 | Corner Chassis 4 | L | 18 | EL3104 | AI Standard Channel | 3 | Value | PLC4 | Standard | Inputs | WORD | AscCAs_BRf42DemodIn | Seg[2].RFMon
H1 | Corner Chassis 4 | L | 18 | EL3104 | AI Standard Channel | 4 | Value | PLC4 | Standard | Inputs | WORD | AscCAs_BRf42DemodIn | Seg[2].LOMon
H1 | Corner Chassis 4 | L | 19 | EL3104 | AI Standard Channel | 1 | Value | PLC4 | Standard | Inputs | WORD | AscCAs_BRf42DemodIn | Seg[3].RFMon
H1 | Corner Chassis 4 | L | 19 | EL3104 | AI Standard Channel | 2 | Value | PLC4 | Standard | Inputs | WORD | AscCAs_BRf42DemodIn | Seg[3].LOMon
H1 | Corner Chassis 4 | L | 19 | EL3104 | AI Standard Channel | 3 | Value | PLC4 | Standard | Inputs | WORD | AscCAs_BRf42DemodIn | Seg[4].RFMon
H1 | Corner Chassis 4 | L | 19 | EL3104 | AI Standard Channel | 4 | Value | PLC4 | Standard | Inputs | WORD | AscCAs_BRf42DemodIn | Seg[4].LOMon
H1 | Corner Chassis 4 | M | 1 | EL3104 | AI Standard Channel | 1 | Value | PLC2 | Standard | Inputs | WORD | AscCRefl_ARf9DemodIn | Seg[1].RFMon
H1 | Corner Chassis 4 | M | 1 | EL3104 | AI Standard Channel | 2 | Value | PLC2 | Standard | Inputs | WORD | AscCRefl_ARf9DemodIn | Seg[1].LOMon
H1 | Corner Chassis 4 | M | 1 | EL3104 | AI Standard Channel | 3 | Value | PLC2 | Standard | Inputs | WORD | AscCRefl_ARf9DemodIn | Seg[2].RFMon
H1 | Corner Chassis 4 | M | 1 | EL3104 | AI Standard Channel | 4 | Value | PLC2 | Standard | Inputs | WORD | AscCRefl_ARf9DemodIn | Seg[2].LOMon
H1 | Corner Chassis 4 | M | 2 | EL3104 | AI Standard Channel | 1 | Value | PLC2 | Standard | Inputs | WORD | AscCRefl_ARf9DemodIn | Seg[3].RFMon
H1 | Corner Chassis 4 | M | 2 | EL3104 | AI Standard Channel | 2 | Value | PLC2 | Standard | Inputs | WORD | AscCRefl_ARf9DemodIn | Seg[3].LOMon
H1 | Corner Chassis 4 | M | 2 | EL3104 | AI Standard Channel | 3 | Value | PLC2 | Standard | Inputs | WORD | AscCRefl_ARf9DemodIn | Seg[4].RFMon
H1 | Corner Chassis 4 | M | 2 | EL3104 | AI Standard Channel | 4 | Value | PLC2 | Standard | Inputs | WORD | AscCRefl_ARf9DemodIn | Seg[4].LOMon
H1 | Corner Chassis 4 | M | 3 | EL3104 | AI Standard Channel | 1 | Value | PLC2 | Standard | Inputs | WORD | AscCRefl_ARf45DemodIn | Seg[1].RFMon
H1 | Corner Chassis 4 | M | 3 | EL3104 | AI Standard Channel | 2 | Value | PLC2 | Standard | Inputs | WORD | AscCRefl_ARf45DemodIn | Seg[1].LOMon
H1 | Corner Chassis 4 | M | 3 | EL3104 | AI Standard Channel | 3 | Value | PLC2 | Standard | Inputs | WORD | AscCRefl_ARf45DemodIn | Seg[2].RFMon
H1 | Corner Chassis 4 | M | 3 | EL3104 | AI Standard Channel | 4 | Value | PLC2 | Standard | Inputs | WORD | AscCRefl_ARf45DemodIn | Seg[2].LOMon
H1 | Corner Chassis 4 | M | 4 | EL3104 | AI Standard Channel | 1 | Value | PLC2 | Standard | Inputs | WORD | AscCRefl_ARf45DemodIn | Seg[3].RFMon
H1 | Corner Chassis 4 | M | 4 | EL3104 | AI Standard Channel | 2 | Value | PLC2 | Standard | Inputs | WORD | AscCRefl_ARf45DemodIn | Seg[3].LOMon
H1 | Corner Chassis 4 | M | 4 | EL3104 | AI Standard Channel | 3 | Value | PLC2 | Standard | Inputs | WORD | AscCRefl_ARf45DemodIn | Seg[4].RFMon
H1 | Corner Chassis 4 | M | 4 | EL3104 | AI Standard Channel | 4 | Value | PLC2 | Standard | Inputs | WORD | AscCRefl_ARf45DemodIn | Seg[4].LOMon
H1 | Corner Chassis 4 | M | 6 | EL3104 | AI Standard Channel | 1 | Value | PLC2 | Standard | Inputs | WORD | AscCRefl_BRf9DemodIn | Seg[1].RFMon
H1 | Corner Chassis 4 | M | 6 | EL3104 | AI Standard Channel | 2 | Value | PLC2 | Standard | Inputs | WORD | AscCRefl_BRf9DemodIn | Seg[1].LOMon
H1 | Corner Chassis 4 | M | 6 | EL3104 | AI Standard Channel | 3 | Value | PLC2 | Standard | Inputs | WORD | AscCRefl_BRf9DemodIn | Seg[2].RFMon
H1 | Corner Chassis 4 | M | 6 | EL3104 | AI Standard Channel | 4 | Value | PLC2 | Standard | Inputs | WORD | AscCRefl_BRf9DemodIn | Seg[2].LOMon
H1 | Corner Chassis 4 | M | 7 | EL3104 | AI Standard Channel | 1 | Value | PLC2 | Standard | Inputs | WORD | AscCRefl_BRf9DemodIn | Seg[3].RFMon
H1 | Corner Chassis 4 | M | 7 | EL3104 | AI Standard Channel | 2 | Value | PLC2 | Standard | Inputs | WORD | AscCRefl_BRf9DemodIn | Seg[3].LOMon
H1 | Corner Chassis 4 | M | 7 | EL3104 | AI Standard Channel | 3 | Value | PLC2 | Standard | Inputs | WORD | AscCRefl_BRf9DemodIn | Seg[4].RFMon
H1 | Corner Chassis 4 | M | 7 | EL3104 | AI Standard Channel | 4 | Value | PLC2 | Standard | Inputs | WORD | AscCRefl_BRf9DemodIn | Seg[4].LOMon
H1 | Corner Chassis 4 | M | 8 | EL3104 | AI Standard Channel | 1 | Value | PLC2 | Standard | Inputs | WORD | AscCRefl_BRf45DemodIn | Seg[1].RFMon
H1 | Corner Chassis 4 | M | 8 | EL3104 | AI Standard Channel | 2 | Value | PLC2 | Standard | Inputs | WORD | AscCRefl_BRf45DemodIn | Seg[1].LOMon
H1 | Corner Chassis 4 | M | 8 | EL3104 | AI Standard Channel | 3 | Value | PLC2 | Standard | Inputs | WORD | AscCRefl_BRf45DemodIn | Seg[2].RFMon
H1 | Corner Chassis 4 | M | 8 | EL3104 | AI Standard Channel | 4 | Value | PLC2 | Standard | Inputs | WORD | AscCRefl_BRf45DemodIn | Seg[2].LOMon
H1 | Corner Chassis 4 | M | 9 | EL3104 | AI Standard Channel | 1 | Value | PLC2 | Standard | Inputs | WORD | AscCRefl_BRf45DemodIn | Seg[3].RFMon
H1 | Corner Chassis 4 | M | 9 | EL3104 | AI Standard Channel | 2 | Value | PLC2 | Standard | Inputs | WORD | AscCRefl_BRf45DemodIn | Seg[3].LOMon
H1 | Corner Chassis 4 | M | 9 | EL3104 | AI Standard Channel | 3 | Value | PLC2 | Standard | Inputs | WORD | AscCRefl_BRf45DemodIn | Seg[4].RFMon
H1 | Corner Chassis 4 | M | 9 | EL3104 | AI Standard Channel | 4 | Value | PLC2 | Standard | Inputs | WORD | AscCRefl_BRf45DemodIn | Seg[4].LOMon
H1 | Corner Chassis 4 | M | 11 | EL3104 | AI Standard Channel | 1 | Value | PLC2 | Standard | Inputs | WORD | AscCPop_ARfDemodIn | Seg[1].RFMon
H1 | Corner Chassis 4 | M | 11 | EL3104 | AI Standard Channel | 2 | Value | PLC2 | Standard | Inputs | WORD | AscCPop_ARfDemodIn | Seg[1].LOMon
H1 | Corner Chassis 4 | M | 11 | EL3104 | AI Standard Channel | 3 | Value | PLC2 | Standard | Inputs | WORD | AscCPop_ARfDemodIn | Seg[2].RFMon
H1 | Corner Chassis 4 | M | 11 | EL3104 | AI Standard Channel | 4 | Value | PLC2 | Standard | Inputs | WORD | AscCPop_ARfDemodIn | Seg[2].LOMon
H1 | Corner Chassis 4 | M | 12 | EL3104 | AI Standard Channel | 1 | Value | PLC2 | Standard | Inputs | WORD | AscCPop_ARfDemodIn | Seg[3].RFMon
H1 | Corner Chassis 4 | M | 12 | EL3104 | AI Standard Channel | 2 | Value | PLC2 | Standard | Inputs | WORD | AscCPop_ARfDemodIn | Seg[3].LOMon
H1 | Corner Chassis 4 | M | 12 | EL3104 | AI Standard Channel | 3 | Value | PLC2 | Standard | Inputs | WORD | AscCPop_ARfDemodIn | Seg[4].RFMon
H1 | Corner Chassis 4 | M | 12 | EL3104 | AI Standard Channel | 4 | Value | PLC2 | Standard | Inputs | WORD | AscCPop_ARfDemodIn | Seg[4].LOMon
H1 | Corner Chassis 4 | M | 13 | EL3104 | AI Standard Channel | 1 | Value | PLC2 | Standard | Inputs | WORD | AscCPop_BRfDemodIn | Seg[1].RFMon
H1 | Corner Chassis 4 | M | 13 | EL3104 | AI Standard Channel | 2 | Value | PLC2 | Standard | Inputs | WORD | AscCPop_BRfDemodIn | Seg[1].LOMon
H1 | Corner Chassis 4 | M | 13 | EL3104 | AI Standard Channel | 3 | Value | PLC2 | Standard | Inputs | WORD | AscCPop_BRfDemodIn | Seg[2].RFMon
H1 | Corner Chassis 4 | M | 13 | EL3104 | AI Standard Channel | 4 | Value | PLC2 | Standard | Inputs | WORD | AscCPop_BRfDemodIn | Seg[2].LOMon
H1 | Corner Chassis 4 | M | 14 | EL3104 | AI Standard Channel | 1 | Value | PLC2 | Standard | Inputs | WORD | AscCPop_BRfDemodIn | Seg[3].RFMon
H1 | Corner Chassis 4 | M | 14 | EL3104 | AI Standard Channel | 2 | Value | PLC2 | Standard | Inputs | WORD | AscCPop_BRfDemodIn | Seg[3].LOMon
H1 | Corner Chassis 4 | M | 14 | EL3104 | AI Standard Channel | 3 | Value | PLC2 | Standard | Inputs | WORD | AscCPop_BRfDemodIn | Seg[4].RFMon
H1 | Corner Chassis 4 | M | 14 | EL3104 | AI Standard Channel | 4 | Value | PLC2 | Standard | Inputs | WORD | AscCPop_BRfDemodIn | Seg[4].LOMon
H1 | Corner Chassis 4 | R | 1 | EL3104 | AI Standard Channel | 1 | Value | PLC2 | Standard | Inputs | WORD | ImcWfs_ADemodIn | Seg[1].RFMon
H1 | Corner Chassis 4 | R | 1 | EL3104 | AI Standard Channel | 2 | Value | PLC2 | Standard | Inputs | WORD | ImcWfs_ADemodIn | Seg[1].LOMon
H1 | Corner Chassis 4 | R | 1 | EL3104 | AI Standard Channel | 3 | Value | PLC2 | Standard | Inputs | WORD | ImcWfs_ADemodIn | Seg[2].RFMon
H1 | Corner Chassis 4 | R | 1 | EL3104 | AI Standard Channel | 4 | Value | PLC2 | Standard | Inputs | WORD | ImcWfs_ADemodIn | Seg[2].LOMon
H1 | Corner Chassis 4 | R | 2 | EL3104 | AI Standard Channel | 1 | Value | PLC2 | Standard | Inputs | WORD | ImcWfs_ADemodIn | Seg[3].RFMon
H1 | Corner Chassis 4 | R | 2 | EL3104 | AI Standard Channel | 2 | Value | PLC2 | Standard | Inputs | WORD | ImcWfs_ADemodIn | Seg[3].LOMon
H1 | Corner Chassis 4 | R | 2 | EL3104 | AI Standard Channel | 3 | Value | PLC2 | Standard | Inputs | WORD | ImcWfs_ADemodIn | Seg[4].RFMon
H1 | Corner Chassis 4 | R | 2 | EL3104 | AI Standard Channel | 4 | Value | PLC2 | Standard | Inputs | WORD | ImcWfs_ADemodIn | Seg[4].LOMon
H1 | Corner Chassis 4 | R | 3 | EL3104 | AI Standard Channel | 1 | Value | PLC2 | Standard | Inputs | WORD | ImcWfs_BDemodIn | Seg[1].RFMon
H1 | Corner Chassis 4 | R | 3 | EL3104 | AI Standard Channel | 2 | Value | PLC2 | Standard | Inputs | WORD | ImcWfs_BDemodIn | Seg[1].LOMon
H1 | Corner Chassis 4 | R | 3 | EL3104 | AI Standard Channel | 3 | Value | PLC2 | Standard | Inputs | WORD | ImcWfs_BDemodIn | Seg[2].RFMon
H1 | Corner Chassis 4 | R | 3 | EL3104 | AI Standard Channel | 4 | Value | PLC2 | Standard | Inputs | WORD | ImcWfs_BDemodIn | Seg[2].LOMon
H1 | Corner Chassis 4 | R | 4 | EL3104 | AI Standard Channel | 1 | Value | PLC2 | Standard | Inputs | WORD | ImcWfs_BDemodIn | Seg[3].RFMon
H1 | Corner Chassis 4 | R | 4 | EL3104 | AI Standard Channel | 2 | Value | PLC2 | Standard | Inputs | WORD | ImcWfs_BDemodIn | Seg[3].LOMon
H1 | Corner Chassis 4 | R | 4 | EL3104 | AI Standard Channel | 3 | Value | PLC2 | Standard | Inputs | WORD | ImcWfs_BDemodIn | Seg[4].RFMon
H1 | Corner Chassis 4 | R | 4 | EL3104 | AI Standard Channel | 4 | Value | PLC2 | Standard | Inputs | WORD | ImcWfs_BDemodIn | Seg[4].LOMon

## Corner 5
Ifo | Chassis | Rail | # | Terminal | Channel | # | Name | PLC | Task | IO | Size | Struct | Parameter | Bit | Pos | Len
H1 | Corner Chassis 5 | L | 1 | EL1124 | Channel | 1 | Input | PLC2 | Standard | Inputs | BOOL | IscCExtraAsIn | BI1
H1 | Corner Chassis 5 | L | 1 | EL1124 | Channel | 2 | Input | PLC2 | Standard | Inputs | BOOL | IscCExtraAsIn | BI2
H1 | Corner Chassis 5 | L | 1 | EL1124 | Channel | 3 | Input | PLC2 | Standard | Inputs | BOOL | IscCExtraAsIn | BI3
H1 | Corner Chassis 5 | L | 1 | EL1124 | Channel | 4 | Input | PLC2 | Standard | Inputs | BOOL | IscCExtraAsIn | BI4
H1 | Corner Chassis 5 | L | 2 | EL2124 | Channel | 1 | Output | PLC2 | Standard | Outputs | BOOL | IscCExtraAsOut | BO1
H1 | Corner Chassis 5 | L | 2 | EL2124 | Channel | 2 | Output | PLC2 | Standard | Outputs | BOOL | IscCExtraAsOut | BO2
H1 | Corner Chassis 5 | L | 2 | EL2124 | Channel | 3 | Output | PLC2 | Standard | Outputs | BOOL | IscCExtraAsOut | BO3
H1 | Corner Chassis 5 | L | 2 | EL2124 | Channel | 4 | Output | PLC2 | Standard | Outputs | BOOL | IscCExtraAsOut | BO4
H1 | Corner Chassis 5 | L | 3 | EL3104 | AI Standard Channel | 1 | Value | PLC2 | Standard | Inputs | WORD | IscCExtraAsIn | AI1
H1 | Corner Chassis 5 | L | 3 | EL3104 | AI Standard Channel | 2 | Value | PLC2 | Standard | Inputs | WORD | IscCExtraAsIn | AI2
H1 | Corner Chassis 5 | L | 3 | EL3104 | AI Standard Channel | 3 | Value | PLC2 | Standard | Inputs | WORD | IscCExtraAsIn | AI3
H1 | Corner Chassis 5 | L | 3 | EL3104 | AI Standard Channel | 4 | Value | PLC2 | Standard | Inputs | WORD | SysCPztShutter_A | Volts
H1 | Corner Chassis 5 | L | 4 | EL4134 | AI Standard Channel | 1 | Value | PLC2 | Standard | Outputs | WORD | IscCExtraAsOut | AO1
H1 | Corner Chassis 5 | L | 4 | EL4134 | AI Standard Channel | 2 | Value | PLC2 | Standard | Outputs | WORD | IscCExtraAsOut | AO2
H1 | Corner Chassis 5 | L | 4 | EL4134 | AI Standard Channel | 3 | Value | PLC2 | Standard | Outputs | WORD | IscCExtraAsOut | AO3
H1 | Corner Chassis 5 | L | 4 | EL4134 | AI Standard Channel | 4 | Value | PLC2 | Standard | Outputs | WORD | IscCExtraAsOut | AO4
H1 | Corner Chassis 5 | L | 6 | EL2124 | Channel | 1 | Output | PLC2 | Standard | Outputs | BOOL | AlsCLaserIRDcOut | Gain | 0 | 0 | 1
H1 | Corner Chassis 5 | L | 6 | EL2124 | Channel | 2 | Output | PLC2 | Standard | Outputs | BOOL | AlsCLaserIRDcOut | Gain | 1 | 0 | 1
H1 | Corner Chassis 5 | L | 6 | EL2124 | Channel | 3 | Output | PLC2 | Standard | Outputs | BOOL | AlsCLaserGRDcOut | Gain | 0 | 0 | 1
H1 | Corner Chassis 5 | L | 6 | EL2124 | Channel | 4 | Output | PLC2 | Standard | Outputs | BOOL | AlsCLaserGRDcOut | Gain | 1 | 0 | 1
H1 | Corner Chassis 5 | L | 7 | EL2124 | Channel | 1 | Output | PLC2 | Standard | Outputs | BOOL | AlsCTransXDcOut | Gain | 0 | 0 | 1
H1 | Corner Chassis 5 | L | 7 | EL2124 | Channel | 2 | Output | PLC2 | Standard | Outputs | BOOL | AlsCTransXDcOut | Gain | 1 | 0 | 1
H1 | Corner Chassis 5 | L | 7 | EL2124 | Channel | 3 | Output | PLC2 | Standard | Outputs | BOOL | AlsCTransYDcOut | Gain | 0 | 0 | 1
H1 | Corner Chassis 5 | L | 7 | EL2124 | Channel | 4 | Output | PLC2 | Standard | Outputs | BOOL | AlsCTransYDcOut | Gain | 1 | 0 | 1
H1 | Corner Chassis 5 | L | 8 | EL2124 | Channel | 1 | Output | PLC2 | Standard | Outputs | BOOL | LscCReflSpare_ADcOut | Gain | 0 | 0 | 1
H1 | Corner Chassis 5 | L | 8 | EL2124 | Channel | 2 | Output | PLC2 | Standard | Outputs | BOOL | LscCReflSpare_ADcOut | Gain | 1 | 0 | 1
H1 | Corner Chassis 5 | L | 8 | EL2124 | Channel | 3 | Output | PLC2 | Standard | Outputs | BOOL | LscCReflSpare_BDcOut | Gain | 0 | 0 | 1
H1 | Corner Chassis 5 | L | 8 | EL2124 | Channel | 4 | Output | PLC2 | Standard | Outputs | BOOL | LscCReflSpare_BDcOut | Gain | 1 | 0 | 1
H1 | Corner Chassis 5 | L | 9 | EL3104 | AI Standard Channel | 1 | Value | PLC2 | Standard | Inputs | WORD | AlsCLaserIRDcIn | DCPower
H1 | Corner Chassis 5 | L | 9 | EL3104 | AI Standard Channel | 2 | Value | PLC2 | Standard | Inputs | WORD | AlsCLaserGRDcIn | DCPower
H1 | Corner Chassis 5 | L | 9 | EL3104 | AI Standard Channel | 3 | Value | PLC2 | Standard | Inputs | WORD | AlsCTransXDcIn | DCPower
H1 | Corner Chassis 5 | L | 9 | EL3104 | AI Standard Channel | 4 | Value | PLC2 | Standard | Inputs | WORD | AlsCTransYDcIn | DCPower
H1 | Corner Chassis 5 | L | 10 | EL3104 | AI Standard Channel | 1 | Value | PLC2 | Standard | Inputs | WORD | LscCReflSpare_ADcIn | DCPower
H1 | Corner Chassis 5 | L | 10 | EL3104 | AI Standard Channel | 2 | Value | PLC2 | Standard | Inputs | WORD | LscCReflSpare_BDcIn | DCPower
H1 | Corner Chassis 5 | L | 10 | EL3104 | AI Standard Channel | 3 | Value | PLC2 | Standard | Inputs | WORD | AlsCExtra1In | DCPower
H1 | Corner Chassis 5 | L | 10 | EL3104 | AI Standard Channel | 4 | Value | PLC2 | Standard | Inputs | WORD | AlsCExtra2In | DCPower
H1 | Corner Chassis 5 | L | 11 | EL3104 | AI Standard Channel | 1 | Value | PLC2 | Standard | Inputs | WORD | AlsCDiffDcIn | DCPower
H1 | Corner Chassis 5 | L | 11 | EL3104 | AI Standard Channel | 2 | Value | PLC2 | Standard | Inputs | WORD | AlsCCommDcIn | DCPower
H1 | Corner Chassis 5 | L | 11 | EL3104 | AI Standard Channel | 3 | Value | PLC2 | Standard | Inputs | WORD | LscCReflAir_BDcIn | DCPower
H1 | Corner Chassis 5 | L | 11 | EL3104 | AI Standard Channel | 4 | Value | PLC2 | Standard | Inputs | WORD | LscCPopAir_BDcIn | DCPower
H1 | Corner Chassis 5 | L | 13 | EL1124 | Channel | 1 | Input | PLC2 | Standard | Inputs | BOOL | IscCExtraReflIn | BI1
H1 | Corner Chassis 5 | L | 13 | EL1124 | Channel | 2 | Input | PLC2 | Standard | Inputs | BOOL | IscCExtraReflIn | BI2
H1 | Corner Chassis 5 | L | 13 | EL1124 | Channel | 3 | Input | PLC2 | Standard | Inputs | BOOL | IscCExtraReflIn | BI3
H1 | Corner Chassis 5 | L | 13 | EL1124 | Channel | 4 | Input | PLC2 | Standard | Inputs | BOOL | IscCExtraReflIn | BI4
H1 | Corner Chassis 5 | L | 14 | EL2124 | Channel | 1 | Output | PLC2 | Standard | Outputs | BOOL | IscCExtraReflOut | BO1
H1 | Corner Chassis 5 | L | 14 | EL2124 | Channel | 2 | Output | PLC2 | Standard | Outputs | BOOL | IscCExtraReflOut | BO2
H1 | Corner Chassis 5 | L | 14 | EL2124 | Channel | 3 | Output | PLC2 | Standard | Outputs | BOOL | IscCExtraReflOut | BO3
H1 | Corner Chassis 5 | L | 14 | EL2124 | Channel | 4 | Output | PLC2 | Standard | Outputs | BOOL | IscCExtraReflOut | BO4
H1 | Corner Chassis 5 | L | 15 | EL3104 | AI Standard Channel | 1 | Value | PLC2 | Standard | Inputs | WORD | IscCExtraReflIn | AI1
H1 | Corner Chassis 5 | L | 15 | EL3104 | AI Standard Channel | 2 | Value | PLC2 | Standard | Inputs | WORD | IscCExtraReflIn | AI2
H1 | Corner Chassis 5 | L | 15 | EL3104 | AI Standard Channel | 3 | Value | PLC2 | Standard | Inputs | WORD | ReceiveFromRt | I[1]
H1 | Corner Chassis 5 | L | 15 | EL3104 | AI Standard Channel | 4 | Value | PLC2 | Standard | Inputs | WORD | ReceiveFromRt | I[2]
H1 | Corner Chassis 5 | L | 16 | EL4134 | AI Standard Channel | 1 | Value | PLC2 | Standard | Outputs | WORD | IscCExtraReflOut | AO1
H1 | Corner Chassis 5 | L | 16 | EL4134 | AI Standard Channel | 2 | Value | PLC2 | Standard | Outputs | WORD | IscCExtraReflOut | AO2
H1 | Corner Chassis 5 | L | 16 | EL4134 | AI Standard Channel | 3 | Value | PLC2 | Standard | Outputs | WORD | SendToRt | O[1]
H1 | Corner Chassis 5 | L | 16 | EL4134 | AI Standard Channel | 4 | Value | PLC2 | Standard | Outputs | WORD | SendToRt | O[2]
H1 | Corner Chassis 5 | L | 17 | EL3692 | SAI Inputs Real Channel | 1 | Value | PLC2 | Standard | Inputs | REAL | AlsCTecIn | ThermValue
H1 | Corner Chassis 5 | L | 17 | EL3692 | SAI Inputs Channel | 1 | UnderRange | PLC2 | Standard | Inputs | BOOL | AlsCTecIn | ThermStatus.UnderRange
H1 | Corner Chassis 5 | L | 17 | EL3692 | SAI Inputs Channel | 1 | OverRange | PLC2 | Standard | Inputs | BOOL | AlsCTecIn | ThermStatus.OverRange
H1 | Corner Chassis 5 | L | 17 | EL3692 | SAI Inputs Channel | 1 | ExtenRange | PLC2 | Standard | Inputs | BOOL | AlsCTecIn | ThermStatus.ExtenRange
H1 | Corner Chassis 5 | L | 17 | EL3692 | SAI Inputs Channel | 1 | DataInvalid | PLC2 | Standard | Inputs | BOOL | AlsCTecIn | ThermStatus.DataInvalid
H1 | Corner Chassis 5 | L | 17 | EL3692 | SAI Inputs Channel | 1 | RangeInvalid | PLC2 | Standard | Inputs | BOOL | AlsCTecIn | ThermStatus.RangeInvalid
H1 | Corner Chassis 5 | L | 17 | EL3692 | SAI Inputs Channel | 1 | AutoRangeDis | PLC2 | Standard | Inputs | BOOL | AlsCTecIn | ThermStatus.AutoRangeDis
H1 | Corner Chassis 5 | L | 17 | EL3692 | SAI Inputs Channel | 1 | Error | PLC2 | Standard | Inputs | BOOL | AlsCTecIn | ThermStatus.Error
H1 | Corner Chassis 5 | L | 17 | EL3692 | SAI Inputs Channel | 1 | SteadyState | PLC2 | Standard | Inputs | BOOL | AlsCTecIn | ThermStatus.SteadyState
H1 | Corner Chassis 5 | L | 17 | EL3692 | SAI Range Control Channel | 1 | DisableAutoRange | PLC2 | Standard | Inputs | BOOL | AlsCTecOut | ThermControl.DisableAutoRange
H1 | Corner Chassis 5 | L | 17 | EL3692 | SAI Range Control Channel | 1 | Mode | PLC2 | Standard | Inputs | BYTE | AlsCTecOut | ThermControl.Mode
H1 | Corner Chassis 5 | L | 17 | EL3692 | SAI Range Control Channel | 1 | Range | PLC2 | Standard | Inputs | SINT | AlsCTecOut | ThermControl.Range
H1 | Corner Chassis 5 | L | 17 | EL3692 | SAI Range Control Channel | 1 | StartConv | PLC2 | Standard | Inputs | BOOL | AlsCTecOut | ThermControl.StartConv
H1 | Corner Chassis 5 | L | 18 | EL3102 | AI Standard Channel | 1 | Value | PLC2 | Standard | Inputs | WORD | AlsCTecIn | TECCurrentReadback
H1 | Corner Chassis 5 | L | 18 | EL3102 | AI Standard Channel | 2 | Value | PLC2 | Standard | Inputs | WORD | AlsCTecIn | TECVoltageReadback
H1 | Corner Chassis 5 | L | 19 | EL4132 | Channel | 1 | Output | PLC2 | Standard | Outputs | WORD | AlsCTecOut | TECVoltageSet
H1 | Corner Chassis 5 | M | 1 | EL3104 | AI Standard Channel | 1 | Value | PLC2 | Standard | Inputs | WORD | AlsCFiberDistIn | RFMon
H1 | Corner Chassis 5 | M | 1 | EL3104 | AI Standard Channel | 2 | Value | PLC2 | Standard | Inputs | WORD | AlsCFiberDistIn | InternalPDMon
H1 | Corner Chassis 5 | M | 1 | EL3104 | AI Standard Channel | 3 | Value | PLC2 | Standard | Inputs | WORD | AlsCFiberDistIn | ExternalPDMon
H1 | Corner Chassis 5 | M | 1 | EL3104 | AI Standard Channel | 4 | Value | PLC2 | Standard | Inputs | WORD | AlsCFiberDistIn | PowerOk
H1 | Corner Chassis 5 | M | 2 | EL3104 | AI Standard Channel | 1 | Value | PLC2 | Standard | Inputs | WORD | AlsCDiffVcoIn | DividerMon
H1 | Corner Chassis 5 | M | 2 | EL3104 | AI Standard Channel | 2 | Value | PLC2 | Standard | Inputs | WORD | AlsCDiffVcoIn | ReferenceMon
H1 | Corner Chassis 5 | M | 2 | EL3104 | AI Standard Channel | 3 | Value | PLC2 | Standard | Inputs | WORD | AlsCDiffVcoIn | OutputMon
H1 | Corner Chassis 5 | M | 2 | EL3104 | AI Standard Channel | 4 | Value | PLC2 | Standard | Inputs | WORD | AlsCDiffVcoIn | ReferenceTemp
H1 | Corner Chassis 5 | M | 3 | EL3104 | AI Standard Channel | 1 | Value | PLC2 | Standard | Inputs | WORD | AlsCDiffVcoIn | DividerTemp
H1 | Corner Chassis 5 | M | 3 | EL3104 | AI Standard Channel | 2 | Value | PLC2 | Standard | Inputs | WORD | AlsCDiffVcoIn | OutputTemp
H1 | Corner Chassis 5 | M | 3 | EL3104 | AI Standard Channel | 3 | Value | PLC2 | Standard | Inputs | WORD | AlsCDiffVcoIn | TuneMon
H1 | Corner Chassis 5 | M | 4 | EL4132 | Channel | 1 | Output | PLC2 | Standard | Outputs | WORD | AlsCDiffVcoOut | TuneOfs
H1 | Corner Chassis 5 | M | 5 | EL1124 | Channel | 1 | Input | PLC2 | Standard | Inputs | BOOL | AlsCDiffVcoIn | ExcitationSwitch
H1 | Corner Chassis 5 | M | 5 | EL1124 | Channel | 2 | Input | PLC2 | Standard | Inputs | BOOL | AlsCDiffVcoIn | PowerOk
H1 | Corner Chassis 5 | M | 6 | EL2124 | Channel | 1 | Output | PLC2 | Standard | Outputs | BOOL | AlsCDiffVcoOut | ExcitationEnable
H1 | Corner Chassis 5 | M | 7 | EL3202 | RTD Inputs Channel | 1 | Value | PLC1 | Standard | Inputs | WORD | SysEnvCCerRack1TempIn
H1 | Corner Chassis 5 | M | 7 | EL3202 | RTD Inputs Channel | 2 | Value | PLC1 | Standard | Inputs | WORD | SysEnvCSupRack1TempIn
H1 | Corner Chassis 5 | M | 9 | EL2124 | Channel | 1 | Output | PLC2 | Standard | Outputs | BOOL | LscCAsSpare_ADcOut | Gain | 0 | 0 | 1
H1 | Corner Chassis 5 | M | 9 | EL2124 | Channel | 2 | Output | PLC2 | Standard | Outputs | BOOL | LscCAsSpare_ADcOut | Gain | 1 | 0 | 1
H1 | Corner Chassis 5 | M | 9 | EL2124 | Channel | 3 | Output | PLC2 | Standard | Outputs | BOOL | LscCAsSpare_BDcOut | Gain | 0 | 0 | 1
H1 | Corner Chassis 5 | M | 9 | EL2124 | Channel | 4 | Output | PLC2 | Standard | Outputs | BOOL | LscCAsSpare_BDcOut | Gain | 1 | 0 | 1
H1 | Corner Chassis 5 | M | 10 | EL2124 | Channel | 1 | Output | PLC2 | Standard | Outputs | BOOL | LscCAsSpare_CDcOut | Gain | 0 | 0 | 1
H1 | Corner Chassis 5 | M | 10 | EL2124 | Channel | 2 | Output | PLC2 | Standard | Outputs | BOOL | LscCAsSpare_CDcOut | Gain | 1 | 0 | 1
H1 | Corner Chassis 5 | M | 10 | EL2124 | Channel | 3 | Output | PLC2 | Standard | Outputs | BOOL | LscCAsSpare_DDcOut | Gain | 0 | 0 | 1
H1 | Corner Chassis 5 | M | 10 | EL2124 | Channel | 4 | Output | PLC2 | Standard | Outputs | BOOL | LscCAsSpare_DDcOut | Gain | 1 | 0 | 1
H1 | Corner Chassis 5 | M | 11 | EL3104 | AI Standard Channel | 1 | Value | PLC2 | Standard | Inputs | WORD | LscCAsSpare_ADcIn | DCPower
H1 | Corner Chassis 5 | M | 11 | EL3104 | AI Standard Channel | 2 | Value | PLC2 | Standard | Inputs | WORD | LscCAsSpare_BDcIn | DCPower
H1 | Corner Chassis 5 | M | 11 | EL3104 | AI Standard Channel | 3 | Value | PLC2 | Standard | Inputs | WORD | LscCAsSpare_CDcIn | DCPower
H1 | Corner Chassis 5 | M | 11 | EL3104 | AI Standard Channel | 4 | Value | PLC2 | Standard | Inputs | WORD | LscCAsSpare_DDcIn | DCPower
H1 | Corner Chassis 5 | M | 12 | EL3104 | AI Standard Channel | 1 | Value | PLC4 | Standard | Inputs | WORD | SqzClfTrigDcIn | DCPower
H1 | Corner Chassis 5 | M | 12 | EL3104 | AI Standard Channel | 2 | Value | PLC4 | Standard | Inputs | WORD | SqzSpare_CDcIn | DCPower
H1 | Corner Chassis 5 | M | 12 | EL3104 | AI Standard Channel | 3 | Value | PLC4 | Standard | Inputs | WORD | SqzClfReflDcIn | DCPower
H1 | Corner Chassis 5 | M | 12 | EL3104 | AI Standard Channel | 4 | Value | PLC4 | Standard | Inputs | WORD | SqzOpoReflDcIn | DCPower
H1 | Corner Chassis 5 | R | 1 | EL7332 | DCM Status Channel | 1 | DCMReady | PLC1 | Standard | Inputs | WORD | SysCBDiv_AIn | DCMReady
H1 | Corner Chassis 5 | R | 1 | EL7332 | DCM Status Channel | 1 | DCMWarning | PLC1 | Standard | Inputs | WORD | SysCBDiv_AIn | DCMWarning
H1 | Corner Chassis 5 | R | 1 | EL7332 | DCM Status Channel | 1 | DCMError | PLC1 | Standard | Inputs | WORD | SysCBDiv_AIn | DCMError
H1 | Corner Chassis 5 | R | 1 | EL7332 | DCM Control Channel | 1 | Control | PLC1 | Standard | Ouptuts | WORD | SysCBDiv_AOut | DCMEnable
H1 | Corner Chassis 5 | R | 1 | EL7332 | DCM Velocity Channel | 1 | Velocity | PLC1 | Standard | Inputs | WORD | SysCBDiv_AOut | DCMVelocity
H1 | Corner Chassis 5 | R | 1 | EL7332 | DCM Status Channel | 2 | DCMReady | PLC1 | Standard | Inputs | WORD | SysCBDiv_BIn | DCMReady
H1 | Corner Chassis 5 | R | 1 | EL7332 | DCM Status Channel | 2 | DCMWarning | PLC1 | Standard | Inputs | WORD | SysCBDiv_BIn | DCMWarning
H1 | Corner Chassis 5 | R | 1 | EL7332 | DCM Status Channel | 2 | DCMError | PLC1 | Standard | Inputs | WORD | SysCBDiv_BIn | DCMError
H1 | Corner Chassis 5 | R | 1 | EL7332 | DCM Control Channel | 2 | Control | PLC1 | Standard | Ouptuts | WORD | SysCBDiv_BOut | DCMEnable
H1 | Corner Chassis 5 | R | 1 | EL7332 | DCM Velocity Channel | 2 | Velocity | PLC1 | Standard | Inputs | WORD | SysCBDiv_BOut | DCMVelocity
H1 | Corner Chassis 5 | R | 2 | EL1094 | Channel | 1 | Input | PLC1 | Standard | Inputs | BOOL | SysCBDiv_AIn | ClosedPositionSwitch
H1 | Corner Chassis 5 | R | 2 | EL1094 | Channel | 2 | Input | PLC1 | Standard | Inputs | BOOL | SysCBDiv_AIn | OpenPositionSwitch
H1 | Corner Chassis 5 | R | 2 | EL1094 | Channel | 3 | Input | PLC1 | Standard | Inputs | BOOL | SysCBDiv_BIn | ClosedPositionSwitch
H1 | Corner Chassis 5 | R | 2 | EL1094 | Channel | 4 | Input | PLC1 | Standard | Inputs | BOOL | SysCBDiv_BIn | OpenPositionSwitch
H1 | Corner Chassis 5 | R | 3 | EL7332 | DCM Status Channel | 1 | DCMReady | PLC1 | Standard | Inputs | WORD | SysCBDiv_CIn | DCMReady
H1 | Corner Chassis 5 | R | 3 | EL7332 | DCM Status Channel | 1 | DCMWarning | PLC1 | Standard | Inputs | WORD | SysCBDiv_CIn | DCMWarning
H1 | Corner Chassis 5 | R | 3 | EL7332 | DCM Status Channel | 1 | DCMError | PLC1 | Standard | Inputs | WORD | SysCBDiv_CIn | DCMError
H1 | Corner Chassis 5 | R | 3 | EL7332 | DCM Control Channel | 1 | DCMEnable | PLC1 | Standard | Ouptuts | WORD | SysCBDiv_COut | DCMEnable
H1 | Corner Chassis 5 | R | 3 | EL7332 | DCM Velocity Channel | 1 | Velocity | PLC1 | Standard | Inputs | WORD | SysCBDiv_COut | DCMVelocity
H1 | Corner Chassis 5 | R | 3 | EL7332 | DCM Status Channel | 2 | DCMReady | PLC1 | Standard | Inputs | WORD | SysCBDiv_DIn | DCMReady
H1 | Corner Chassis 5 | R | 3 | EL7332 | DCM Status Channel | 2 | DCMWarning | PLC1 | Standard | Inputs | WORD | SysCBDiv_DIn | DCMWarning
H1 | Corner Chassis 5 | R | 3 | EL7332 | DCM Status Channel | 2 | DCMError | PLC1 | Standard | Inputs | WORD | SysCBDiv_DIn | DCMError
H1 | Corner Chassis 5 | R | 3 | EL7332 | DCM Control Channel | 2 | DCMEnable | PLC1 | Standard | Ouptuts | WORD | SysCBDiv_DOut | DCMEnable
H1 | Corner Chassis 5 | R | 3 | EL7332 | DCM Velocity Channel | 2 | Velocity | PLC1 | Standard | Inputs | WORD | SysCBDiv_DOut | DCMVelocity
H1 | Corner Chassis 5 | R | 4 | EL1094 | Channel | 1 | Input | PLC1 | Standard | Inputs | BOOL | SysCBDiv_CIn | ClosedPositionSwitch
H1 | Corner Chassis 5 | R | 4 | EL1094 | Channel | 2 | Input | PLC1 | Standard | Inputs | BOOL | SysCBDiv_CIn | OpenPositionSwitch
H1 | Corner Chassis 5 | R | 4 | EL1094 | Channel | 3 | Input | PLC1 | Standard | Inputs | BOOL | SysCBDiv_DIn | ClosedPositionSwitch
H1 | Corner Chassis 5 | R | 4 | EL1094 | Channel | 4 | Input | PLC1 | Standard | Inputs | BOOL | SysCBDiv_DIn | OpenPositionSwitch
H1 | Corner Chassis 5 | R | 5 | EL1094 | Channel | 1 | Input | PLC1 | Standard | Inputs | BOOL | SysCShutter_AIn | State
H1 | Corner Chassis 5 | R | 5 | EL1094 | Channel | 2 | Input | PLC1 | Standard | Inputs | BOOL | SysCShutter_BIn | State
H1 | Corner Chassis 5 | R | 5 | EL1094 | Channel | 3 | Input | PLC1 | Standard | Inputs | BOOL | SysCShutter_CIn | State
H1 | Corner Chassis 5 | R | 5 | EL1094 | Channel | 4 | Input | PLC1 | Standard | Inputs | BOOL | SysCShutter_DIn | State
H1 | Corner Chassis 5 | R | 6 | EL2008 | Channel | 1 | Output | PLC1 | Standard | Outputs | BOOL | SysCShutter_AOut | Close
H1 | Corner Chassis 5 | R | 6 | EL2008 | Channel | 2 | Output | PLC1 | Standard | Outputs | BOOL | SysCShutter_BOut | Close
H1 | Corner Chassis 5 | R | 6 | EL2008 | Channel | 3 | Output | PLC1 | Standard | Outputs | BOOL | SysCShutter_AOut | Open
H1 | Corner Chassis 5 | R | 6 | EL2008 | Channel | 4 | Output | PLC1 | Standard | Outputs | BOOL | SysCShutter_BOut | Open
H1 | Corner Chassis 5 | R | 6 | EL2008 | Channel | 5 | Output | PLC1 | Standard | Outputs | BOOL | SysCShutter_COut | Close
H1 | Corner Chassis 5 | R | 6 | EL2008 | Channel | 6 | Output | PLC1 | Standard | Outputs | BOOL | SysCShutter_DOut | Close
H1 | Corner Chassis 5 | R | 6 | EL2008 | Channel | 7 | Output | PLC1 | Standard | Outputs | BOOL | SysCShutter_COut | Open
H1 | Corner Chassis 5 | R | 6 | EL2008 | Channel | 8 | Output | PLC1 | Standard | Outputs | BOOL | SysCShutter_DOut | Open
H1 | Corner Chassis 5 | R | 7 | EL1094 | Channel | 1 | Input | PLC1 | Standard | Inputs | BOOL | SysCShutter_EIn | State
H1 | Corner Chassis 5 | R | 7 | EL1094 | Channel | 2 | Input | PLC1 | Standard | Inputs | BOOL | SysCShutter_FIn | State
H1 | Corner Chassis 5 | R | 7 | EL1094 | Channel | 3 | Input | PLC1 | Standard | Inputs | BOOL | SysCShutter_GIn | State
H1 | Corner Chassis 5 | R | 7 | EL1094 | Channel | 4 | Input | PLC1 | Standard | Inputs | BOOL | SysCShutter_HIn | State
H1 | Corner Chassis 5 | R | 8 | EL2008 | Channel | 1 | Output | PLC1 | Standard | Outputs | BOOL | SysCShutter_EIn | Close
H1 | Corner Chassis 5 | R | 8 | EL2008 | Channel | 2 | Output | PLC1 | Standard | Outputs | BOOL | SysCShutter_FIn | Close
H1 | Corner Chassis 5 | R | 8 | EL2008 | Channel | 3 | Output | PLC1 | Standard | Outputs | BOOL | SysCShutter_EIn | Open
H1 | Corner Chassis 5 | R | 8 | EL2008 | Channel | 4 | Output | PLC1 | Standard | Outputs | BOOL | SysCShutter_FIn | Open
H1 | Corner Chassis 5 | R | 8 | EL2008 | Channel | 5 | Output | PLC1 | Standard | Outputs | BOOL | SysCShutter_GIn | Close
H1 | Corner Chassis 5 | R | 8 | EL2008 | Channel | 6 | Output | PLC1 | Standard | Outputs | BOOL | SysCShutter_HIn | Close
H1 | Corner Chassis 5 | R | 8 | EL2008 | Channel | 7 | Output | PLC1 | Standard | Outputs | BOOL | SysCShutter_GIn | Open
H1 | Corner Chassis 5 | R | 8 | EL2008 | Channel | 8 | Output | PLC1 | Standard | Outputs | BOOL | SysCShutter_HIn | Open
H1 | Corner Chassis 5 | R | 9 | EL3104 | AI Standard Channel | 1 | Value | PLC1 | Standard | Inputs | WORD | SysCShutter_AIn | Trigger
H1 | Corner Chassis 5 | R | 9 | EL3104 | AI Standard Channel | 2 | Value | PLC1 | Standard | Inputs | WORD | SysCShutter_BIn | Trigger
H1 | Corner Chassis 5 | R | 9 | EL3104 | AI Standard Channel | 3 | Value | PLC1 | Standard | Inputs | WORD | SysCShutter_CIn | Trigger
H1 | Corner Chassis 5 | R | 9 | EL3104 | AI Standard Channel | 4 | Value | PLC1 | Standard | Inputs | WORD | SysCShutter_DIn | Trigger
H1 | Corner Chassis 5 | R | 10 | EL3104 | AI Standard Channel | 1 | Value | PLC1 | Standard | Inputs | WORD | SysCShutter_EIn | Trigger
H1 | Corner Chassis 5 | R | 10 | EL3104 | AI Standard Channel | 2 | Value | PLC1 | Standard | Inputs | WORD | SysCShutter_FIn | Trigger
H1 | Corner Chassis 5 | R | 10 | EL3104 | AI Standard Channel | 3 | Value | PLC1 | Standard | Inputs | WORD | SysCShutter_GIn | Trigger
H1 | Corner Chassis 5 | R | 10 | EL3104 | AI Standard Channel | 4 | Value | PLC1 | Standard | Inputs | WORD | SysCShutter_HIn | Trigger
H1 | Corner Chassis 5 | R | 11 | EL4134 | AI Standard Channel | 1 | Value | PLC1 | Standard | Outputs | WORD | SysCShutter_AIn | Threshold
H1 | Corner Chassis 5 | R | 11 | EL4134 | AI Standard Channel | 2 | Value | PLC1 | Standard | Outputs | WORD | SysCShutter_BIn | Threshold
H1 | Corner Chassis 5 | R | 11 | EL4134 | AI Standard Channel | 3 | Value | PLC1 | Standard | Outputs | WORD | SysCShutter_CIn | Threshold
H1 | Corner Chassis 5 | R | 11 | EL4134 | AI Standard Channel | 4 | Value | PLC1 | Standard | Outputs | WORD | SysCShutter_DIn | Threshold
H1 | Corner Chassis 5 | R | 12 | EL4134 | AI Standard Channel | 1 | Value | PLC1 | Standard | Outputs | WORD | SysCShutter_EIn | Threshold
H1 | Corner Chassis 5 | R | 12 | EL4134 | AI Standard Channel | 2 | Value | PLC1 | Standard | Outputs | WORD | SysCShutter_FIn | Threshold
H1 | Corner Chassis 5 | R | 12 | EL4134 | AI Standard Channel | 3 | Value | PLC1 | Standard | Outputs | WORD | SysCShutter_GIn | Threshold
H1 | Corner Chassis 5 | R | 12 | EL4134 | AI Standard Channel | 4 | Value | PLC1 | Standard | Outputs | WORD | SysCShutter_HIn | Threshold
H1 | Corner Chassis 5 | R | 14 | EL3104 | AI Standard Channel | 1 | Value | PLC2 | Standard | Inputs | WORD | LscCReflSum_Ain | In1Mon
H1 | Corner Chassis 5 | R | 14 | EL3104 | AI Standard Channel | 2 | Value | PLC2 | Standard | Inputs | WORD | LscCReflSum_AIn | In2Mon
H1 | Corner Chassis 5 | R | 14 | EL3104 | AI Standard Channel | 3 | Value | PLC2 | Standard | Inputs | WORD | LscCReflSum_AIn | SumMon
H1 | Corner Chassis 5 | R | 15 | EL4132 | Channel | 1 | Output | PLC2 | Standard | Outputs | WORD | LscCReflSum_AOut | ComOfs
H1 | Corner Chassis 5 | R | 16 | EL1124 | Channel | 1 | Input | PLC2 | Standard | Inputs | BOOL | LscCReflSum_AIn | Ok
H1 | Corner Chassis 5 | R | 17 | EL2124 | Channel | 1 | Output | PLC2 | Standard | Outputs | BOOL | LscCReflSum_AOut | In1Pol
H1 | Corner Chassis 5 | R | 17 | EL2124 | Channel | 2 | Output | PLC2 | Standard | Outputs | BOOL | LscCReflSum_AOut | In2Pol
H1 | Corner Chassis 5 | R | 17 | EL2124 | Channel | 3 | Output | PLC2 | Standard | Outputs | BOOL | LscCReflSum_AOut | In1En
H1 | Corner Chassis 5 | R | 17 | EL2124 | Channel | 4 | Output | PLC2 | Standard | Outputs | BOOL | LscCReflSum_AOut | In2En
H1 | Corner Chassis 5 | R | 18 | EL2124 | Channel | 1 | Output | PLC2 | Standard | Outputs | BOOL | LscCReflSum_AOut | In1Gain | 0 | 0 | 1
H1 | Corner Chassis 5 | R | 18 | EL2124 | Channel | 2 | Output | PLC2 | Standard | Outputs | BOOL | LscCReflSum_AOut | In1Gain | 1 | 0 | 1
H1 | Corner Chassis 5 | R | 18 | EL2124 | Channel | 3 | Output | PLC2 | Standard | Outputs | BOOL | LscCReflSum_AOut | In1Gain | 2 | 0 | 1
H1 | Corner Chassis 5 | R | 18 | EL2124 | Channel | 4 | Output | PLC2 | Standard | Outputs | BOOL | LscCReflSum_AOut | In1Gain | 3 | 0 | 1
H1 | Corner Chassis 5 | R | 19 | EL2124 | Channel | 1 | Output | PLC2 | Standard | Outputs | BOOL | LscCReflSum_AOut | In1Gain | 4 | 0 | 1
H1 | Corner Chassis 5 | R | 19 | EL2124 | Channel | 2 | Output | PLC2 | Standard | Outputs | BOOL | LscCReflSum_AOut | In1Gain | 5 | 0 | 1
H1 | Corner Chassis 5 | R | 19 | EL2124 | Channel | 3 | Output | PLC2 | Standard | Outputs | BOOL | LscCReflSum_AOut | In2Gain | 0 | 0 | 1
H1 | Corner Chassis 5 | R | 19 | EL2124 | Channel | 4 | Output | PLC2 | Standard | Outputs | BOOL | LscCReflSum_AOut | In2Gain | 1 | 0 | 1
H1 | Corner Chassis 5 | R | 20 | EL2124 | Channel | 1 | Output | PLC2 | Standard | Outputs | BOOL | LscCReflSum_AOut | In2Gain | 2 | 0 | 1
H1 | Corner Chassis 5 | R | 20 | EL2124 | Channel | 2 | Output | PLC2 | Standard | Outputs | BOOL | LscCReflSum_AOut | In2Gain | 3 | 0 | 1
H1 | Corner Chassis 5 | R | 20 | EL2124 | Channel | 3 | Output | PLC2 | Standard | Outputs | BOOL | LscCReflSum_AOut | In2Gain | 4 | 0 | 1
H1 | Corner Chassis 5 | R | 20 | EL2124 | Channel | 4 | Output | PLC2 | Standard | Outputs | BOOL | LscCReflSum_AOut | In2Gain | 5 | 0 | 1
H1 | Corner Chassis 5 | R | 21 | EL2124 | Channel | 1 | Output | PLC2 | Standard | Outputs | BOOL | LscCReflSum_AOut | OutSw
H1 | Corner Chassis 5 | R | 21 | EL2124 | Channel | 2 | Output | PLC2 | Standard | Outputs | BOOL | LscCReflSum_AOut | Boost
H1 | Corner Chassis 5 | R | 21 | EL2124 | Channel | 3 | Output | PLC2 | Standard | Outputs | BOOL | LscCReflSum_AOut | Comp
H1 | Corner Chassis 5 | R | 21 | EL2124 | Channel | 4 | Output | PLC2 | Standard | Outputs | BOOL | LscCReflSum_AOut | Opt
H1 | Corner Chassis 5 | R | 23 | EL3104 | AI Standard Channel | 1 | Value | PLC2 | Standard | Inputs | WORD | LscCReflSum_BIn | In1Mon
H1 | Corner Chassis 5 | R | 23 | EL3104 | AI Standard Channel | 2 | Value | PLC2 | Standard | Inputs | WORD | LscCReflSum_BIn | In2Mon
H1 | Corner Chassis 5 | R | 23 | EL3104 | AI Standard Channel | 3 | Value | PLC2 | Standard | Inputs | WORD | LscCReflSum_BIn | SumMon
H1 | Corner Chassis 5 | R | 24 | EL4132 | Channel | 1 | Output | PLC2 | Standard | Outputs | WORD | LscCReflSum_BOut | ComOfs
H1 | Corner Chassis 5 | R | 25 | EL1124 | Channel | 1 | Input | PLC2 | Standard | Inputs | BOOL | LscCReflSum_BIn | Ok
H1 | Corner Chassis 5 | R | 26 | EL2124 | Channel | 1 | Output | PLC2 | Standard | Outputs | BOOL | LscCReflSum_BOut | In1Pol
H1 | Corner Chassis 5 | R | 26 | EL2124 | Channel | 2 | Output | PLC2 | Standard | Outputs | BOOL | LscCReflSum_BOut | In2Pol
H1 | Corner Chassis 5 | R | 26 | EL2124 | Channel | 3 | Output | PLC2 | Standard | Outputs | BOOL | LscCReflSum_BOut | In1En
H1 | Corner Chassis 5 | R | 26 | EL2124 | Channel | 4 | Output | PLC2 | Standard | Outputs | BOOL | LscCReflSum_BOut | In2En
H1 | Corner Chassis 5 | R | 27 | EL2124 | Channel | 1 | Output | PLC2 | Standard | Outputs | BOOL | LscCReflSum_BOut | In1Gain | 0 | 0 | 1
H1 | Corner Chassis 5 | R | 27 | EL2124 | Channel | 2 | Output | PLC2 | Standard | Outputs | BOOL | LscCReflSum_BOut | In1Gain | 1 | 0 | 1
H1 | Corner Chassis 5 | R | 27 | EL2124 | Channel | 3 | Output | PLC2 | Standard | Outputs | BOOL | LscCReflSum_BOut | In1Gain | 2 | 0 | 1
H1 | Corner Chassis 5 | R | 27 | EL2124 | Channel | 4 | Output | PLC2 | Standard | Outputs | BOOL | LscCReflSum_BOut | In1Gain | 3 | 0 | 1
H1 | Corner Chassis 5 | R | 28 | EL2124 | Channel | 1 | Output | PLC2 | Standard | Outputs | BOOL | LscCReflSum_BOut | In1Gain | 4 | 0 | 1
H1 | Corner Chassis 5 | R | 28 | EL2124 | Channel | 2 | Output | PLC2 | Standard | Outputs | BOOL | LscCReflSum_BOut | In1Gain | 5 | 0 | 1
H1 | Corner Chassis 5 | R | 28 | EL2124 | Channel | 3 | Output | PLC2 | Standard | Outputs | BOOL | LscCReflSum_BOut | In2Gain | 0 | 0 | 1
H1 | Corner Chassis 5 | R | 28 | EL2124 | Channel | 4 | Output | PLC2 | Standard | Outputs | BOOL | LscCReflSum_BOut | In2Gain | 1 | 0 | 1
H1 | Corner Chassis 5 | R | 29 | EL2124 | Channel | 1 | Output | PLC2 | Standard | Outputs | BOOL | LscCReflSum_BOut | In2Gain | 2 | 0 | 1
H1 | Corner Chassis 5 | R | 29 | EL2124 | Channel | 2 | Output | PLC2 | Standard | Outputs | BOOL | LscCReflSum_BOut | In2Gain | 3 | 0 | 1
H1 | Corner Chassis 5 | R | 29 | EL2124 | Channel | 3 | Output | PLC2 | Standard | Outputs | BOOL | LscCReflSum_BOut | In2Gain | 4 | 0 | 1
H1 | Corner Chassis 5 | R | 29 | EL2124 | Channel | 4 | Output | PLC2 | Standard | Outputs | BOOL | LscCReflSum_BOut | In2Gain | 5 | 0 | 1
H1 | Corner Chassis 5 | R | 30 | EL2124 | Channel | 1 | Output | PLC2 | Standard | Outputs | BOOL | LscCReflSum_BOut | OutSw
H1 | Corner Chassis 5 | R | 30 | EL2124 | Channel | 2 | Output | PLC2 | Standard | Outputs | BOOL | LscCReflSum_BOut | Boost
H1 | Corner Chassis 5 | R | 30 | EL2124 | Channel | 3 | Output | PLC2 | Standard | Outputs | BOOL | LscCReflSum_BOut | Comp
H1 | Corner Chassis 5 | R | 30 | EL2124 | Channel | 4 | Output | PLC2 | Standard | Outputs | BOOL | LscCReflSum_BOut | Opt

## Corner 6
Ifo | Chassis | Rail | # | Terminal | Channel | # | Name | PLC | Task | IO | Size | Struct | Parameter | Bit | Pos | Len
H1 | Corner Chassis 6 | L | 1 | EL3104 | AI Standard Channel | 1 | Value | PLC2 | Standard | Inputs | INT | IscRfCAmp79m2In | OutputMon
H1 | Corner Chassis 6 | L | 1 | EL3104 | AI Standard Channel | 2 | Value | PLC2 | Standard | Inputs | INT | IscRfCReflAmp71mIn | OutputMon
H1 | Corner Chassis 6 | L | 1 | EL3104 | AI Standard Channel | 3 | Value | PLC2 | Standard | Inputs | INT | IscRfCTcsAom40mln | OutputMon
H1 | Corner Chassis 6 | L | 1 | EL3104 | AI Standard Channel | 4 | Value | PLC2 | Standard | Inputs | INT | IscRfCAsAmp72mln | OutputMon
H1 | Corner Chassis 6 | L | 2 | EL3104 | AI Standard Channel | 1 | Value | PLC2 | Standard | Inputs | INT | IscRfCMul72mIn | OutputMon
H1 | Corner Chassis 6 | L | 2 | EL3104 | AI Standard Channel | 2 | Value | PLC2 | Standard | Inputs | INT | IscRfCAmp72mIn | OutputMon
H1 | Corner Chassis 6 | L | 2 | EL3104 | AI Standard Channel | 3 | Value | PLC2 | Standard | Inputs | INT | IscRfCAmp117mIn | OutputMon
H1 | Corner Chassis 6 | L | 2 | EL3104 | AI Standard Channel | 4 | Value | PLC2 | Standard | Inputs | INT | IscRfCSpareAmpIn[1] | OutputMon
H1 | Corner Chassis 6 | L | 3 | EL3104 | AI Standard Channel | 1 | Value | PLC2 | Standard | Inputs | INT | IscRfCSpareAmpIn[2] | OutputMon
H1 | Corner Chassis 6 | L | 3 | EL3104 | AI Standard Channel | 2 | Value | PLC2 | Standard | Inputs | INT | IscRfCSpareAmpIn[3] | OutputMon
H1 | Corner Chassis 6 | L | 3 | EL3104 | AI Standard Channel | 3 | Value | PLC2 | Standard | Inputs | INT | IscRfCSpareAmpIn[4] | OutputMon
H1 | Corner Chassis 6 | L | 3 | EL3104 | AI Standard Channel | 4 | Value | PLC2 | Standard | Inputs | INT | IscRfCSpareAmpIn[5] | OutputMon
H1 | Corner Chassis 6 | L | 4 | EL1124 | Channel | 1 | Input | PLC2 | Standard | Inputs | BOOL | IscRfCAmp79m2In | PowerOk
H1 | Corner Chassis 6 | L | 4 | EL1124 | Channel | 2 | Input | PLC2 | Standard | Inputs | BOOL | IscRfCReflAmp71mIn | PowerOk
H1 | Corner Chassis 6 | L | 4 | EL1124 | Channel | 3 | Input | PLC2 | Standard | Inputs | BOOL | IscRfCTcsAom40mln | PowerOk
H1 | Corner Chassis 6 | L | 4 | EL1124 | Channel | 4 | Input | PLC2 | Standard | Inputs | BOOL | IscRfCAsAmp72mln | PowerOk
H1 | Corner Chassis 6 | L | 5 | EL1124 | Channel | 1 | Input | PLC2 | Standard | Inputs | BOOL | IscRfCMul72mIn | PowerOk
H1 | Corner Chassis 6 | L | 5 | EL1124 | Channel | 2 | Input | PLC2 | Standard | Inputs | BOOL | IscRfCAmp72mIn | PowerOk
H1 | Corner Chassis 6 | L | 5 | EL1124 | Channel | 3 | Input | PLC2 | Standard | Inputs | BOOL | IscRfCAmp117mIn | PowerOk
H1 | Corner Chassis 6 | L | 5 | EL1124 | Channel | 4 | Input | PLC2 | Standard | Inputs | BOOL | IscRfCSpareAmpIn[1] | PowerOk
H1 | Corner Chassis 6 | L | 6 | EL1124 | Channel | 1 | Input | PLC2 | Standard | Inputs | BOOL | IscRfCSpareAmpIn[2] | PowerOk
H1 | Corner Chassis 6 | L | 6 | EL1124 | Channel | 2 | Input | PLC2 | Standard | Inputs | BOOL | IscRfCSpareAmpIn[3] | PowerOk
H1 | Corner Chassis 6 | L | 6 | EL1124 | Channel | 3 | Input | PLC2 | Standard | Inputs | BOOL | IscRfCSpareAmpIn[4] | PowerOk
H1 | Corner Chassis 6 | L | 6 | EL1124 | Channel | 4 | Input | PLC2 | Standard | Inputs | BOOL | IscRfCSpareAmpIn[5] | PowerOk
H1 | Corner Chassis 6 | L | 8 | EL3104 | AI Standard Channel | 1 | Value | PLC2 | Standard | Inputs | INT | AlsCDiffFddIn | DividerMon
H1 | Corner Chassis 6 | L | 8 | EL3104 | AI Standard Channel | 2 | Value | PLC2 | Standard | Inputs | INT | AlsCDiffFddIn | ReferenceMon
H1 | Corner Chassis 6 | L | 8 | EL3104 | AI Standard Channel | 3 | Value | PLC2 | Standard | Inputs | INT | AlsCDiffFddIn | OutputMon
H1 | Corner Chassis 6 | L | 8 | EL3104 | AI Standard Channel | 4 | Value | PLC2 | Standard | Inputs | INT | AlsCDiffFddIn | ReferenceTemp
H1 | Corner Chassis 6 | L | 9 | EL3104 | AI Standard Channel | 1 | Value | PLC2 | Standard | Inputs | INT | ALSCDiffPLLIn | ErrorMon
H1 | Corner Chassis 6 | L | 9 | EL3104 | AI Standard Channel | 2 | Value | PLC2 | Standard | Inputs | INT | ALSCDiffPLLIn | ControlMon
H1 | Corner Chassis 6 | L | 9 | EL3104 | AI Standard Channel | 3 | Value | PLC2 | Standard | Inputs | INT | AlsCDiffFddIn | TuneMon
H1 | Corner Chassis 6 | L | 9 | EL3104 | AI Standard Channel | 4 | Value
H1 | Corner Chassis 6 | L | 10 | EL4132 | Channel | 1 | Output | PLC2 | Standard | Outputs | INT | AlsCDiffFddOut | TuneOfs
H1 | Corner Chassis 6 | L | 10 | EL4132 | Channel | 2 | Output | PLC2 | Standard | Outputs | INT | ALSCDiffPLLOut | InputOffset
H1 | Corner Chassis 6 | L | 11 | EL1124 | Channel | 1 | Input | PLC2 | Standard | Inputs | BOOL | AlsCDiffFddIn | ExcitationSwitch
H1 | Corner Chassis 6 | L | 11 | EL1124 | Channel | 2 | Input | PLC2 | Standard | Inputs | BOOL | AlsCDiffFddIn | PowerOk
H1 | Corner Chassis 6 | L | 11 | EL1124 | Channel | 3 | Input | PLC2 | Standard | Inputs | BOOL | ALSCDiffPLLIn | PowerOk
H1 | Corner Chassis 6 | L | 11 | EL1124 | Channel | 4 | Input
H1 | Corner Chassis 6 | L | 12 | EL2124 | Channel | 1 | Output | PLC2 | Standard | Outputs | BOOL | AlsCDiffFddOut | ExcitationEn
H1 | Corner Chassis 6 | L | 12 | EL2124 | Channel | 2 | Output
H1 | Corner Chassis 6 | L | 12 | EL2124 | Channel | 3 | Output | PLC2 | Standard | Outputs | BOOL | ALSCDiffPLLOut | InEn
H1 | Corner Chassis 6 | L | 12 | EL2124 | Channel | 4 | Output | PLC2 | Standard | Outputs | BOOL | ALSCDiffPLLOut | Pol
H1 | Corner Chassis 6 | L | 13 | EL2124 | Channel | 1 | Output | PLC2 | Standard | Outputs | BOOL | ALSCDiffPLLOut | Comp1
H1 | Corner Chassis 6 | L | 13 | EL2124 | Channel | 2 | Output | PLC2 | Standard | Outputs | BOOL | ALSCDiffPLLOut | Comp2
H1 | Corner Chassis 6 | L | 13 | EL2124 | Channel | 3 | Output | PLC2 | Standard | Outputs | BOOL | ALSCDiffPLLOut | Gain | 0 | 0 | 1
H1 | Corner Chassis 6 | L | 13 | EL2124 | Channel | 4 | Output | PLC2 | Standard | Outputs | BOOL | ALSCDiffPLLOut | Gain | 1 | 0 | 1
H1 | Corner Chassis 6 | L | 14 | EL2124 | Channel | 1 | Output | PLC2 | Standard | Outputs | BOOL | ALSCDiffPLLOut | Gain | 2 | 0 | 1
H1 | Corner Chassis 6 | L | 14 | EL2124 | Channel | 2 | Output | PLC2 | Standard | Outputs | BOOL | ALSCDiffPLLOut | Gain | 3 | 0 | 1
H1 | Corner Chassis 6 | L | 14 | EL2124 | Channel | 3 | Output | PLC2 | Standard | Outputs | BOOL | ALSCDiffPLLOut | Gain | 4 | 0 | 1
H1 | Corner Chassis 6 | L | 14 | EL2124 | Channel | 4 | Output | PLC2 | Standard | Outputs | BOOL | ALSCDiffPLLOut | Gain | 5 | 0 | 1
H1 | Corner Chassis 6 | L | 16 | EL2124 | Channel | 1 | Output | PLC2 | Standard | Outputs | BOOL | ALSCDiffPLLOut | Option
H1 | Corner Chassis 6 | L | 16 | EL2124 | Channel | 2 | Output | PLC2 | Standard | Outputs | BOOL | ALSCDiffPLLOut | Internal
H1 | Corner Chassis 6 | L | 16 | EL2124 | Channel | 3 | Output | PLC2 | Standard | Outputs | BOOL | ALSCDiffPLLOut | Boost
H1 | Corner Chassis 6 | L | 16 | EL2124 | Channel | 4 | Output | PLC2 | Standard | Outputs | BOOL | ALSCDiffPLLOut | Filter
H1 | Corner Chassis 6 | L | 17 | EL2124 | Channel | 1 | Output | PLC2 | Standard | Outputs | BOOL | ALSCDiffPLLOut | VCOComp
H1 | Corner Chassis 6 | L | 17 | EL2124 | Channel | 2 | Output | PLC2 | Standard | Outputs | BOOL | ALSCDiffPLLOut | LowPass
H1 | Corner Chassis 6 | L | 17 | EL2124 | Channel | 3 | Output | PLC2 | Standard | Outputs | BOOL | ALSCDiffPLLOut | ExcEn
H1 | Corner Chassis 6 | L | 17 | EL2124 | Channel | 4 | Output
H1 | Corner Chassis 6 | L | 18 | EL3104 | AI Standard Channel | 1 | Value | PLC2 | Standard | Inputs | INT | AlsCCommFddIn | DividerMon
H1 | Corner Chassis 6 | L | 18 | EL3104 | AI Standard Channel | 2 | Value | PLC2 | Standard | Inputs | INT | AlsCCommFddIn | ReferenceMon
H1 | Corner Chassis 6 | L | 18 | EL3104 | AI Standard Channel | 3 | Value | PLC2 | Standard | Inputs | INT | AlsCCommFddIn | OutputMon
H1 | Corner Chassis 6 | L | 18 | EL3104 | AI Standard Channel | 4 | Value | PLC2 | Standard | Inputs | INT | AlsCCommFddIn | ReferenceTemp
H1 | Corner Chassis 6 | L | 19 | EL3104 | AI Standard Channel | 1 | Value | PLC2 | Standard | Inputs | INT | ALSCCommPLLIn | ErrorMon
H1 | Corner Chassis 6 | L | 19 | EL3104 | AI Standard Channel | 2 | Value | PLC2 | Standard | Inputs | INT | ALSCCommPLLIn | ControlMon
H1 | Corner Chassis 6 | L | 19 | EL3104 | AI Standard Channel | 3 | Value | PLC2 | Standard | Inputs | INT | AlsCCommFddIn | TuneMon
H1 | Corner Chassis 6 | L | 19 | EL3104 | AI Standard Channel | 4 | Value
H1 | Corner Chassis 6 | L | 20 | EL4132 | Channel | 1 | Output | PLC2 | Standard | Outputs | INT | AlsCCommFddOut | TuneOfs
H1 | Corner Chassis 6 | L | 20 | EL4132 | Channel | 2 | Output | PLC2 | Standard | Outputs | INT | ALSCCommPLLOut | InputOffset
H1 | Corner Chassis 6 | L | 21 | EL1124 | Channel | 1 | Input | PLC2 | Standard | Inputs | BOOL | AlsCCommFddIn | ExcitationSwitch
H1 | Corner Chassis 6 | L | 21 | EL1124 | Channel | 2 | Input | PLC2 | Standard | Inputs | BOOL | AlsCCommFddIn | PowerOk
H1 | Corner Chassis 6 | L | 21 | EL1124 | Channel | 3 | Input | PLC2 | Standard | Inputs | BOOL | ALSCCommPLLIn | PowerOK
H1 | Corner Chassis 6 | L | 21 | EL1124 | Channel | 4 | Input
H1 | Corner Chassis 6 | L | 22 | EL2124 | Channel | 1 | Output | PLC2 | Standard | Outputs | BOOL | AlsCCommFddOut | ExcitationEn
H1 | Corner Chassis 6 | L | 22 | EL2124 | Channel | 2 | Output
H1 | Corner Chassis 6 | L | 22 | EL2124 | Channel | 3 | Output | PLC2 | Standard | Outputs | BOOL | ALSCCommPLLOut | InEn
H1 | Corner Chassis 6 | L | 22 | EL2124 | Channel | 4 | Output | PLC2 | Standard | Outputs | BOOL | ALSCCommPLLOut | Pol
H1 | Corner Chassis 6 | L | 23 | EL2124 | Channel | 1 | Output | PLC2 | Standard | Outputs | BOOL | ALSCCommPLLOut | Comp1
H1 | Corner Chassis 6 | L | 23 | EL2124 | Channel | 2 | Output | PLC2 | Standard | Outputs | BOOL | ALSCCommPLLOut | Comp2
H1 | Corner Chassis 6 | L | 23 | EL2124 | Channel | 3 | Output | PLC2 | Standard | Outputs | BOOL | ALSCCommPLLOut | Gain | 0 | 0 | 1
H1 | Corner Chassis 6 | L | 23 | EL2124 | Channel | 4 | Output | PLC2 | Standard | Outputs | BOOL | ALSCCommPLLOut | Gain | 1 | 0 | 1
H1 | Corner Chassis 6 | L | 24 | EL2124 | Channel | 1 | Output | PLC2 | Standard | Outputs | BOOL | ALSCCommPLLOut | Gain | 2 | 0 | 1
H1 | Corner Chassis 6 | L | 24 | EL2124 | Channel | 2 | Output | PLC2 | Standard | Outputs | BOOL | ALSCCommPLLOut | Gain | 3 | 0 | 1
H1 | Corner Chassis 6 | L | 24 | EL2124 | Channel | 3 | Output | PLC2 | Standard | Outputs | BOOL | ALSCCommPLLOut | Gain | 4 | 0 | 1
H1 | Corner Chassis 6 | L | 24 | EL2124 | Channel | 4 | Output | PLC2 | Standard | Outputs | BOOL | ALSCCommPLLOut | Gain | 5 | 0 | 1
H1 | Corner Chassis 6 | L | 25 | EL2124 | Channel | 1 | Output | PLC2 | Standard | Outputs | BOOL | ALSCCommPLLOut | Option
H1 | Corner Chassis 6 | L | 25 | EL2124 | Channel | 2 | Output | PLC2 | Standard | Outputs | BOOL | ALSCCommPLLOut | Internal
H1 | Corner Chassis 6 | L | 25 | EL2124 | Channel | 3 | Output | PLC2 | Standard | Outputs | BOOL | ALSCCommPLLOut | Boost
H1 | Corner Chassis 6 | L | 25 | EL2124 | Channel | 4 | Output | PLC2 | Standard | Outputs | BOOL | ALSCCommPLLOut | Filter
H1 | Corner Chassis 6 | L | 26 | EL2124 | Channel | 1 | Output | PLC2 | Standard | Outputs | BOOL | ALSCCommPLLOut | VCOComp
H1 | Corner Chassis 6 | L | 26 | EL2124 | Channel | 2 | Output | PLC2 | Standard | Outputs | BOOL | ALSCCommPLLOut | LowPass
H1 | Corner Chassis 6 | L | 26 | EL2124 | Channel | 3 | Output | PLC2 | Standard | Outputs | BOOL | ALSCCommPLLOut | ExcEn
H1 | Corner Chassis 6 | L | 26 | EL2124 | Channel | 4 | Output
H1 | Corner Chassis 6 | M | 1 | EL1094 | Channel | 1 | Input | PLC1 | Standard | Inputs | BOOL | SysCFastShutter_AIn | HvReadyMon
H1 | Corner Chassis 6 | M | 1 | EL1094 | Channel | 2 | Input | PLC1 | Standard | Inputs | BOOL | SysCFastShutter_AIn | StatusMon
H1 | Corner Chassis 6 | M | 1 | EL1094 | Channel | 3 | Input | PLC1 | Standard | Inputs | BOOL | SysCFastShutter_AIn | FaultMon
H1 | Corner Chassis 6 | M | 1 | EL1094 | Channel | 4 | Input
H1 | Corner Chassis 6 | M | 1 | EL1094 | Channel | 5 | Input
H1 | Corner Chassis 6 | M | 1 | EL1094 | Channel | 6 | Input
H1 | Corner Chassis 6 | M | 1 | EL1094 | Channel | 7 | Input
H1 | Corner Chassis 6 | M | 1 | EL1094 | Channel | 8 | Input
H1 | Corner Chassis 6 | M | 2 | EL2004 | Channel | 1 | Output | PLC1 | Standard | Outputs | BOOL | SysCFastShutter_AOut | UpDrive
H1 | Corner Chassis 6 | M | 2 | EL2004 | Channel | 2 | Output | PLC1 | Standard | Outputs | BOOL | SysCFastShutter_AOut | DownDrive
H1 | Corner Chassis 6 | M | 2 | EL2004 | Channel | 3 | Output | PLC1 | Standard | Outputs | BOOL
H1 | Corner Chassis 6 | M | 2 | EL2004 | Channel | 4 | Output | PLC1 | Standard | Outputs | BOOL
H1 | Corner Chassis 6 | M | 4 | EL3104 | AI Standard Channel | 1 | Value | PLC2 | Standard | Inputs | INT | LscCModRf45AmIn | Bias1
H1 | Corner Chassis 6 | M | 4 | EL3104 | AI Standard Channel | 2 | Value | PLC2 | Standard | Inputs | INT | LscCModRf45AmIn | Bias2
H1 | Corner Chassis 6 | M | 4 | EL3104 | AI Standard Channel | 3 | Value | PLC2 | Standard | Inputs | INT | LscCModRf45AmIn | SlowControl
H1 | Corner Chassis 6 | M | 4 | EL3104 | AI Standard Channel | 4 | Value | PLC2 | Standard | Inputs | INT | LscCModRf45AmIn | SPO
H1 | Corner Chassis 6 | M | 5 | EL1124 | Channel | 1 | Input | PLC2 | Standard | Inputs | BOOL | LscCModRf45AmIn | ExcEnable
H1 | Corner Chassis 6 | M | 5 | EL1124 | Channel | 2 | Input | PLC2 | Standard | Inputs | BOOL | LscCModRf45AmIn | RfOn
H1 | Corner Chassis 6 | M | 5 | EL1124 | Channel | 3 | Input | PLC2 | Standard | Inputs | BOOL | LscCModRf45AmIn | IntExt
H1 | Corner Chassis 6 | M | 5 | EL1124 | Channel | 4 | Input | PLC2 | Standard | Inputs | BOOL | LscCModRf45AmIn | PowerOk
H1 | Corner Chassis 6 | M | 6 | EL2124 | Channel | 1 | Output | PLC2 | Standard | Outputs | BOOL | LscCModRf45AmOut | ExcSwitch
H1 | Corner Chassis 6 | M | 6 | EL2124 | Channel | 2 | Output | PLC2 | Standard | Outputs | BOOL | LscCModRf45AmOut | ValEnable
H1 | Corner Chassis 6 | M | 6 | EL2124 | Channel | 3 | Output | PLC2 | Standard | Outputs | BOOL | LscCModRf45AmOut | SP1
H1 | Corner Chassis 6 | M | 6 | EL2124 | Channel | 4 | Output | PLC2 | Standard | Outputs | BOOL | LscCModRf45AmOut | SP2
H1 | Corner Chassis 6 | M | 7 | EL2124 | Channel | 1 | Output | PLC2 | Standard | Outputs | BOOL | LscCModRf45AmOut | Value | 0 | 0 | 1
H1 | Corner Chassis 6 | M | 7 | EL2124 | Channel | 2 | Output | PLC2 | Standard | Outputs | BOOL | LscCModRf45AmOut | Value | 1 | 0 | 1
H1 | Corner Chassis 6 | M | 7 | EL2124 | Channel | 3 | Output | PLC2 | Standard | Outputs | BOOL | LscCModRf45AmOut | Value | 2 | 0 | 1
H1 | Corner Chassis 6 | M | 7 | EL2124 | Channel | 4 | Output | PLC2 | Standard | Outputs | BOOL | LscCModRf45AmOut | Value | 3 | 0 | 1
H1 | Corner Chassis 6 | M | 8 | EL2124 | Channel | 1 | Output | PLC2 | Standard | Outputs | BOOL | LscCModRf45AmOut | Value | 4 | 0 | 1
H1 | Corner Chassis 6 | M | 8 | EL2124 | Channel | 2 | Output | PLC2 | Standard | Outputs | BOOL | LscCModRf45AmOut | Value | 5 | 0 | 1
H1 | Corner Chassis 6 | M | 8 | EL2124 | Channel | 3 | Output | PLC2 | Standard | Outputs | BOOL | LscCModRf45AmOut | Value | 6 | 0 | 1
H1 | Corner Chassis 6 | M | 8 | EL2124 | Channel | 4 | Output | PLC2 | Standard | Outputs | BOOL | LscCModRf45AmOut | Value | 7 | 0 | 1
H1 | Corner Chassis 6 | M | 10 | EL3104 | AI Standard Channel | 1 | Value | PLC2 | Standard | Inputs | INT | LscCModRf9AmIn | Bias1
H1 | Corner Chassis 6 | M | 10 | EL3104 | AI Standard Channel | 2 | Value | PLC2 | Standard | Inputs | INT | LscCModRf9AmIn | Bias2
H1 | Corner Chassis 6 | M | 10 | EL3104 | AI Standard Channel | 3 | Value | PLC2 | Standard | Inputs | INT | LscCModRf9AmIn | SlowControl
H1 | Corner Chassis 6 | M | 10 | EL3104 | AI Standard Channel | 4 | Value | PLC2 | Standard | Inputs | INT | LscCModRf9AmIn | SPO
H1 | Corner Chassis 6 | M | 11 | EL1124 | Channel | 1 | Input | PLC2 | Standard | Inputs | BOOL | LscCModRf9AmIn | ExcEnable
H1 | Corner Chassis 6 | M | 11 | EL1124 | Channel | 2 | Input | PLC2 | Standard | Inputs | BOOL | LscCModRf9AmIn | RfOn
H1 | Corner Chassis 6 | M | 11 | EL1124 | Channel | 3 | Input | PLC2 | Standard | Inputs | BOOL | LscCModRf9AmIn | IntExt
H1 | Corner Chassis 6 | M | 11 | EL1124 | Channel | 4 | Input | PLC2 | Standard | Inputs | BOOL | LscCModRf9AmIn | PowerOk
H1 | Corner Chassis 6 | M | 12 | EL2124 | Channel | 1 | Output | PLC2 | Standard | Outputs | BOOL | LscCModRf9AmOut | ExcSwitch
H1 | Corner Chassis 6 | M | 12 | EL2124 | Channel | 2 | Output | PLC2 | Standard | Outputs | BOOL | LscCModRf9AmOut | ValEnable
H1 | Corner Chassis 6 | M | 12 | EL2124 | Channel | 3 | Output | PLC2 | Standard | Outputs | BOOL | LscCModRf9AmOut | SP1
H1 | Corner Chassis 6 | M | 12 | EL2124 | Channel | 4 | Output | PLC2 | Standard | Outputs | BOOL | LscCModRf9AmOut | SP2
H1 | Corner Chassis 6 | M | 13 | EL2124 | Channel | 1 | Output | PLC2 | Standard | Outputs | BOOL | LscCModRf9AmOut | Value | 0 | 0 | 1
H1 | Corner Chassis 6 | M | 13 | EL2124 | Channel | 2 | Output | PLC2 | Standard | Outputs | BOOL | LscCModRf9AmOut | Value | 1 | 0 | 1
H1 | Corner Chassis 6 | M | 13 | EL2124 | Channel | 3 | Output | PLC2 | Standard | Outputs | BOOL | LscCModRf9AmOut | Value | 2 | 0 | 1
H1 | Corner Chassis 6 | M | 13 | EL2124 | Channel | 4 | Output | PLC2 | Standard | Outputs | BOOL | LscCModRf9AmOut | Value | 3 | 0 | 1
H1 | Corner Chassis 6 | M | 14 | EL2124 | Channel | 1 | Output | PLC2 | Standard | Outputs | BOOL | LscCModRf9AmOut | Value | 4 | 0 | 1
H1 | Corner Chassis 6 | M | 14 | EL2124 | Channel | 2 | Output | PLC2 | Standard | Outputs | BOOL | LscCModRf9AmOut | Value | 5 | 0 | 1
H1 | Corner Chassis 6 | M | 14 | EL2124 | Channel | 3 | Output | PLC2 | Standard | Outputs | BOOL | LscCModRf9AmOut | Value | 6 | 0 | 1
H1 | Corner Chassis 6 | M | 14 | EL2124 | Channel | 4 | Output | PLC2 | Standard | Outputs | BOOL | LscCModRf9AmOut | Value | 7 | 0 | 1
H1 | Corner Chassis 6 | R | 1 | EL3104 | AI Standard Channel | 1 | Value | PLC2 | Standard | Inputs | WORD | IscRfCSqzAmp3m1In | OutputMon
H1 | Corner Chassis 6 | R | 1 | EL3104 | AI Standard Channel | 2 | Value | PLC2 | Standard | Inputs | WORD | IscRfCSqzAmp6m2In | OutputMon
H1 | Corner Chassis 6 | R | 1 | EL3104 | AI Standard Channel | 3 | Value | PLC2 | Standard | Inputs | WORD | IscRfCSqzDiv3m1In | OutputMon
H1 | Corner Chassis 6 | R | 1 | EL3104 | AI Standard Channel | 4 | Value | PLC2 | Standard | Inputs | WORD | IscRfCSqzDiv6m2In | OutputMon
H1 | Corner Chassis 6 | R | 2 | EL3104 | AI Standard Channel | 1 | Value | PLC2 | Standard | Inputs | WORD | IscRfCSqzAmp200In | OutputMon
H1 | Corner Chassis 6 | R | 2 | EL3104 | AI Standard Channel | 2 | Value | PLC2 | Standard | Inputs | WORD | IscRfCSqzMul200In | OutputMon
H1 | Corner Chassis 6 | R | 2 | EL3104 | AI Standard Channel | 3 | Value | PLC2 | Standard | Inputs | WORD | IscRfCSqzAmp42m4In | OutputMon
H1 | Corner Chassis 6 | R | 2 | EL3104 | AI Standard Channel | 4 | Value | PLC2 | Standard | Inputs | WORD | IscRfCSqzMul159m | OutputMon
H1 | Corner Chassis 6 | R | 3 | EL3104 | AI Standard Channel | 1 | Value | PLC2 | Standard | Inputs | WORD | IscRfCSpareAmpIn[6] | OutputMon
H1 | Corner Chassis 6 | R | 3 | EL3104 | AI Standard Channel | 2 | Value | PLC2 | Standard | Inputs | WORD | IscRfCSpareAmpIn[7] | OutputMon
H1 | Corner Chassis 6 | R | 3 | EL3104 | AI Standard Channel | 3 | Value | PLC2 | Standard | Inputs | WORD | IscRfCSpareAmpIn[8] | OutputMon
H1 | Corner Chassis 6 | R | 3 | EL3104 | AI Standard Channel | 4 | Value | PLC2 | Standard | Inputs | WORD | IscRfCSpareAmpIn[9] | OutputMon
H1 | Corner Chassis 6 | R | 4 | EL1124 | Channel | 1 | Input | PLC2 | Standard | Inputs | BOOL | IscRfCSqzAmp3m1In | PowerOk
H1 | Corner Chassis 6 | R | 4 | EL1124 | Channel | 2 | Input | PLC2 | Standard | Inputs | BOOL | IscRfCSqzAmp6m2In | PowerOk
H1 | Corner Chassis 6 | R | 4 | EL1124 | Channel | 3 | Input | PLC2 | Standard | Inputs | BOOL | IscRfCSqzDiv3m1In | PowerOk
H1 | Corner Chassis 6 | R | 4 | EL1124 | Channel | 4 | Input | PLC2 | Standard | Inputs | BOOL | IscRfCSqzDiv6m2In | PowerOk
H1 | Corner Chassis 6 | R | 5 | EL1124 | Channel | 1 | Input | PLC2 | Standard | Inputs | BOOL | IscRfCSqzAmp200In | PowerOk
H1 | Corner Chassis 6 | R | 5 | EL1124 | Channel | 2 | Input | PLC2 | Standard | Inputs | BOOL | IscRfCSqzMul200In | PowerOk
H1 | Corner Chassis 6 | R | 5 | EL1124 | Channel | 3 | Input | PLC2 | Standard | Inputs | BOOL | IscRfCSqzAmp42m4In | PowerOk
H1 | Corner Chassis 6 | R | 5 | EL1124 | Channel | 4 | Input | PLC2 | Standard | Inputs | BOOL | IscRfCSqzMul159m | PowerOk
H1 | Corner Chassis 6 | R | 6 | EL1124 | Channel | 1 | Input | PLC2 | Standard | Inputs | BOOL | IscRfCSpareAmpIn[6] | PowerOk
H1 | Corner Chassis 6 | R | 6 | EL1124 | Channel | 2 | Input | PLC2 | Standard | Inputs | BOOL | IscRfCSpareAmpIn[7] | PowerOk
H1 | Corner Chassis 6 | R | 6 | EL1124 | Channel | 3 | Input | PLC2 | Standard | Inputs | BOOL | IscRfCSpareAmpIn[8] | PowerOk
H1 | Corner Chassis 6 | R | 6 | EL1124 | Channel | 4 | Input | PLC2 | Standard | Inputs | BOOL | IscRfCSpareAmpIn[9] | PowerOk
H1 | Corner Chassis 6 | R | 8 | EL3104 | AI Standard Channel | 1 | Value | PLC2 | Standard | Inputs | WORD | IscRfCSqzFDMIn | DividerMon
H1 | Corner Chassis 6 | R | 8 | EL3104 | AI Standard Channel | 2 | Value | PLC2 | Standard | Inputs | WORD | IscRfCSqzFDMIn | ReferenceMon
H1 | Corner Chassis 6 | R | 8 | EL3104 | AI Standard Channel | 3 | Value | PLC2 | Standard | Inputs | WORD | IscRfCSqzFDMIn | OutputMon
H1 | Corner Chassis 6 | R | 8 | EL3104 | AI Standard Channel | 4 | Value | PLC2 | Standard | Inputs | WORD | IscRfCSqzFDMIn | DividerTemp
H1 | Corner Chassis 6 | R | 9 | EL1124 | Channel | 1 | Input | PLC2 | Standard | Inputs | BOOL
H1 | Corner Chassis 6 | R | 9 | EL1124 | Channel | 2 | Input | PLC2 | Standard | Inputs | BOOL | IscRfCSqzFDMIn | PowerOk
H1 | Corner Chassis 6 | R | 9 | EL1124 | Channel | 3 | Input | PLC2 | Standard | Inputs | BOOL
H1 | Corner Chassis 6 | R | 9 | EL1124 | Channel | 4 | Input | PLC2 | Standard | Inputs | BOOL
H1 | Corner Chassis 6 | R | 11 | EL3104 | AI Standard Channel | 1 | Value | PLC2 | Standard | Inputs | WORD | IscRfCMul117mIn | OutputMon
H1 | Corner Chassis 6 | R | 11 | EL3104 | AI Standard Channel | 2 | Value | PLC2 | Standard | Inputs | WORD | IscRfCMul117mIn | TuneMon
H1 | Corner Chassis 6 | R | 11 | EL3104 | AI Standard Channel | 3 | Value | PLC2 | Standard | Inputs | WORD | IscRfCMul117mIn | Alarm
H1 | Corner Chassis 6 | R | 11 | EL3104 | AI Standard Channel | 4 | Value | PLC2 | Standard | Inputs | WORD | IscRfCMul117mIn | OutputTemp
H1 | Corner Chassis 6 | R | 12 | EL1124 | Channel | 1 | Input | PLC2 | Standard | Inputs | BOOL
H1 | Corner Chassis 6 | R | 12 | EL1124 | Channel | 2 | Input | PLC2 | Standard | Inputs | BOOL | IscRfCMul117mIn | PowerOk
H1 | Corner Chassis 6 | R | 12 | EL1124 | Channel | 3 | Input | PLC2 | Standard | Inputs | BOOL
H1 | Corner Chassis 6 | R | 12 | EL1124 | Channel | 4 | Input | PLC2 | Standard | Inputs | BOOL

## Sqz 1
Ifo | Chassis | Rail | # | Terminal | Channel | # | Name | PLC | Task | IO | Size | Struct | Parameter | Bit | Pos | Len
H1 | Squeezer 1 | L | 1 | EL3102 | AI Standard Channel | 1 | Value | PLC4 | Standard | Inputs | WORD | SqzShgServoIn | SumMon
H1 | Squeezer 1 | L | 1 | EL3102 | AI Standard Channel | 2 | Value | PLC4 | Standard | Inputs | WORD | SqzShgServoIn | SplitMon
H1 | Squeezer 1 | L | 2 | EL3102 | AI Standard Channel | 1 | Value | PLC4 | Standard | Inputs | WORD | SqzShgServoIn | FastMon
H1 | Squeezer 1 | L | 2 | EL3102 | AI Standard Channel | 2 | Value | PLC4 | Standard | Inputs | WORD | SqzShgServoIn | SlowfbMon
H1 | Squeezer 1 | L | 3 | EL3102 | AI Standard Channel | 1 | Value | PLC4 | Standard | Inputs | WORD | SqzShgServoIn | SlowMon
H1 | Squeezer 1 | L | 4 | El4132 | Channel | 1 | Output | PLC4 | Standard | Outputs | WORD | SqzShgServoOut | ComOfs
H1 | Squeezer 1 | L | 4 | El4132 | Channel | 2 | Output | PLC4 | Standard | Outputs | WORD | SqzShgServoOut | SlowOfs
H1 | Squeezer 1 | L | 5 | El4132 | Channel | 1 | Output | PLC4 | Standard | Outputs | WORD | SqzShgServoOut | SlowoutOfs
H1 | Squeezer 1 | L | 7 | EL1124 | Channel | 1 | Input | PLC4 | Standard | Inputs | BOOL | SqzShgServoIn | FastLimit
H1 | Squeezer 1 | L | 7 | EL1124 | Channel | 2 | Input | PLC4 | Standard | Inputs | BOOL | SqzShgServoIn | Ok
H1 | Squeezer 1 | L | 8 | EL2124 | Channel | 1 | Output | PLC4 | Standard | Outputs | BOOL | SqzShgServoOut | FastGain | 0 | 0 | 1
H1 | Squeezer 1 | L | 8 | EL2124 | Channel | 2 | Output | PLC4 | Standard | Outputs | BOOL | SqzShgServoOut | FastGain | 1 | 0 | 1
H1 | Squeezer 1 | L | 8 | EL2124 | Channel | 3 | Output | PLC4 | Standard | Outputs | BOOL | SqzShgServoOut | FastGain | 2 | 0 | 1
H1 | Squeezer 1 | L | 8 | EL2124 | Channel | 4 | Output | PLC4 | Standard | Outputs | BOOL | SqzShgServoOut | FastGain | 3 | 0 | 1
H1 | Squeezer 1 | L | 9 | EL2124 | Channel | 1 | Output | PLC4 | Standard | Outputs | BOOL | SqzShgServoOut | FastGain | 4 | 0 | 1
H1 | Squeezer 1 | L | 9 | EL2124 | Channel | 2 | Output | PLC4 | Standard | Outputs | BOOL | SqzShgServoOut | FastGain | 5 | 0 | 1
H1 | Squeezer 1 | L | 9 | EL2124 | Channel | 3 | Output | PLC4 | Standard | Outputs | BOOL | SqzShgServoOut | FastExcEn
H1 | Squeezer 1 | L | 9 | EL2124 | Channel | 4 | Output | PLC4 | Standard | Outputs | BOOL | SqzShgServoOut | FastOpt
H1 | Squeezer 1 | L | 10 | EL2124 | Channel | 1 | Output | PLC4 | Standard | Outputs | BOOL | SqzShgServoOut | LatchEn
H1 | Squeezer 1 | L | 10 | EL2124 | Channel | 2 | Output | PLC4 | Standard | Outputs | BOOL | SqzShgServoOut | SlowExcEn
H1 | Squeezer 1 | L | 10 | EL2124 | Channel | 3 | Output | PLC4 | Standard | Outputs | BOOL | SqzShgServoOut | In1Pol
H1 | Squeezer 1 | L | 10 | EL2124 | Channel | 4 | Output | PLC4 | Standard | Outputs | BOOL | SqzShgServoOut | In2Pol
H1 | Squeezer 1 | L | 11 | EL2124 | Channel | 1 | Output | PLC4 | Standard | Outputs | BOOL | SqzShgServoOut | In1Gain | 0 | 0 | 1
H1 | Squeezer 1 | L | 11 | EL2124 | Channel | 2 | Output | PLC4 | Standard | Outputs | BOOL | SqzShgServoOut | In1Gain | 1 | 0 | 1
H1 | Squeezer 1 | L | 11 | EL2124 | Channel | 3 | Output | PLC4 | Standard | Outputs | BOOL | SqzShgServoOut | In1Gain | 2 | 0 | 1
H1 | Squeezer 1 | L | 11 | EL2124 | Channel | 4 | Output | PLC4 | Standard | Outputs | BOOL | SqzShgServoOut | In1Gain | 3 | 0 | 1
H1 | Squeezer 1 | L | 12 | EL2124 | Channel | 1 | Output | PLC4 | Standard | Outputs | BOOL | SqzShgServoOut | In1Gain | 4 | 0 | 1
H1 | Squeezer 1 | L | 12 | EL2124 | Channel | 2 | Output | PLC4 | Standard | Outputs | BOOL | SqzShgServoOut | In1Gain | 5 | 0 | 1
H1 | Squeezer 1 | L | 12 | EL2124 | Channel | 3 | Output | PLC4 | Standard | Outputs | BOOL | SqzShgServoOut | In2Gain | 0 | 0 | 1
H1 | Squeezer 1 | L | 12 | EL2124 | Channel | 4 | Output | PLC4 | Standard | Outputs | BOOL | SqzShgServoOut | In2Gain | 1 | 0 | 1
H1 | Squeezer 1 | L | 13 | EL2124 | Channel | 1 | Output | PLC4 | Standard | Outputs | BOOL | SqzShgServoOut | In2Gain | 2 | 0 | 1
H1 | Squeezer 1 | L | 13 | EL2124 | Channel | 2 | Output | PLC4 | Standard | Outputs | BOOL | SqzShgServoOut | In2Gain | 3 | 0 | 1
H1 | Squeezer 1 | L | 13 | EL2124 | Channel | 3 | Output | PLC4 | Standard | Outputs | BOOL | SqzShgServoOut | In2Gain | 4 | 0 | 1
H1 | Squeezer 1 | L | 13 | EL2124 | Channel | 4 | Output | PLC4 | Standard | Outputs | BOOL | SqzShgServoOut | In2Gain | 5 | 0 | 1
H1 | Squeezer 1 | L | 15 | EL2124 | Channel | 1 | Output | PLC4 | Standard | Outputs | BOOL | SqzShgServoOut | In1En
H1 | Squeezer 1 | L | 15 | EL2124 | Channel | 2 | Output | PLC4 | Standard | Outputs | BOOL | SqzShgServoOut | In2En
H1 | Squeezer 1 | L | 15 | EL2124 | Channel | 3 | Output | PLC4 | Standard | Outputs | BOOL | SqzShgServoOut | OutSw
H1 | Squeezer 1 | L | 15 | EL2124 | Channel | 4 | Output | PLC4 | Standard | Outputs | BOOL | SqzShgServoOut | ComBoost | 0 | 0 | 1
H1 | Squeezer 1 | L | 16 | EL2124 | Channel | 1 | Output | PLC4 | Standard | Outputs | BOOL | SqzShgServoOut | ComBoost | 1 | 0 | 1
H1 | Squeezer 1 | L | 16 | EL2124 | Channel | 2 | Output | PLC4 | Standard | Outputs | BOOL | SqzShgServoOut | ComComp
H1 | Squeezer 1 | L | 16 | EL2124 | Channel | 3 | Output | PLC4 | Standard | Outputs | BOOL | SqzShgServoOut | ComExcEn
H1 | Squeezer 1 | L | 16 | EL2124 | Channel | 4 | Output | PLC4 | Standard | Outputs | BOOL | SqzShgServoOut | ComOpt
H1 | Squeezer 1 | L | 17 | EL2124 | Channel | 1 | Output | PLC4 | Standard | Outputs | BOOL | SqzShgServoOut | SlowPol
H1 | Squeezer 1 | L | 17 | EL2124 | Channel | 2 | Output | PLC4 | Standard | Outputs | BOOL | SqzShgServoOut | ComFilter
H1 | Squeezer 1 | L | 17 | EL2124 | Channel | 3 | Output | PLC4 | Standard | Outputs | BOOL | SqzShgServoOut | FastEn
H1 | Squeezer 1 | L | 17 | EL2124 | Channel | 4 | Output | PLC4 | Standard | Outputs | BOOL | SqzShgServoOut | FastPol
H1 | Squeezer 1 | L | 18 | EL2124 | Channel | 1 | Output | PLC4 | Standard | Outputs | BOOL | SqzShgServoOut | SlowOpt
H1 | Squeezer 1 | L | 18 | EL2124 | Channel | 2 | Output | PLC4 | Standard | Outputs | BOOL | SqzShgServoOut | SlowBypass
H1 | Squeezer 1 | L | 18 | EL2124 | Channel | 3 | Output | PLC4 | Standard | Outputs | BOOL | SqzShgServoOut | SlowOfs5V
H1 | Squeezer 1 | L | 18 | EL2124 | Channel | 4 | Output | PLC4 | Standard | Outputs | BOOL | SqzShgServoOut | SlowOfsEn
H1 | Squeezer 1 | L | 19 | EL2124 | Channel | 1 | Output | PLC4 | Standard | Outputs | BOOL | SqzShgServoOut | SlowComp
H1 | Squeezer 1 | L | 19 | EL2124 | Channel | 2 | Output | PLC4 | Standard | Outputs | BOOL | SqzShgServoOut | SlowBoost
H1 | Squeezer 1 | L | 19 | EL2124 | Channel | 3 | Output | PLC4 | Standard | Outputs | BOOL | SqzShgServoOut | SlowFilter
H1 | Squeezer 1 | L | 19 | EL2124 | Channel | 4 | Output | PLC4 | Standard | Outputs | BOOL | SqzShgServoOut | FastLimiter
H1 | Squeezer 1 | M | 1 | EL3102 | AI Standard Channel | 1 | Value | PLC4 | Standard | Inputs | WORD | SqzOpoServoIn | SumMon
H1 | Squeezer 1 | M | 1 | EL3102 | AI Standard Channel | 2 | Value | PLC4 | Standard | Inputs | WORD | SqzOpoServoIn | SplitMon
H1 | Squeezer 1 | M | 2 | EL3102 | AI Standard Channel | 1 | Value | PLC4 | Standard | Inputs | WORD | SqzOpoServoIn | FastMon
H1 | Squeezer 1 | M | 2 | EL3102 | AI Standard Channel | 2 | Value | PLC4 | Standard | Inputs | WORD | SqzOpoServoIn | SlowfbMon
H1 | Squeezer 1 | M | 3 | EL3102 | AI Standard Channel | 1 | Value | PLC4 | Standard | Inputs | WORD | SqzOpoServoIn | SlowMon
H1 | Squeezer 1 | M | 4 | El4132 | Channel | 1 | Output | PLC4 | Standard | Outputs | WORD | SqzOpoServoOut | ComOfs
H1 | Squeezer 1 | M | 4 | El4132 | Channel | 2 | Output | PLC4 | Standard | Outputs | WORD | SqzOpoServoOut | SlowOfs
H1 | Squeezer 1 | M | 5 | El4132 | Channel | 1 | Output | PLC4 | Standard | Outputs | WORD | SqzOpoServoOut | SlowoutOfs
H1 | Squeezer 1 | M | 7 | EL1124 | Channel | 1 | Input | PLC4 | Standard | Inputs | BOOL | SqzOpoServoIn | FastLimit
H1 | Squeezer 1 | M | 7 | EL1124 | Channel | 2 | Input | PLC4 | Standard | Inputs | BOOL | SqzOpoServoIn | Ok
H1 | Squeezer 1 | M | 8 | EL2124 | Channel | 1 | Output | PLC4 | Standard | Outputs | BOOL | SqzOpoServoOut | FastGain | 0 | 0 | 1
H1 | Squeezer 1 | M | 8 | EL2124 | Channel | 2 | Output | PLC4 | Standard | Outputs | BOOL | SqzOpoServoOut | FastGain | 1 | 0 | 1
H1 | Squeezer 1 | M | 8 | EL2124 | Channel | 3 | Output | PLC4 | Standard | Outputs | BOOL | SqzOpoServoOut | FastGain | 2 | 0 | 1
H1 | Squeezer 1 | M | 8 | EL2124 | Channel | 4 | Output | PLC4 | Standard | Outputs | BOOL | SqzOpoServoOut | FastGain | 3 | 0 | 1
H1 | Squeezer 1 | M | 9 | EL2124 | Channel | 1 | Output | PLC4 | Standard | Outputs | BOOL | SqzOpoServoOut | FastGain | 4 | 0 | 1
H1 | Squeezer 1 | M | 9 | EL2124 | Channel | 2 | Output | PLC4 | Standard | Outputs | BOOL | SqzOpoServoOut | FastGain | 5 | 0 | 1
H1 | Squeezer 1 | M | 9 | EL2124 | Channel | 3 | Output | PLC4 | Standard | Outputs | BOOL | SqzOpoServoOut | FastExcEn
H1 | Squeezer 1 | M | 9 | EL2124 | Channel | 4 | Output | PLC4 | Standard | Outputs | BOOL | SqzOpoServoOut | FastOpt
H1 | Squeezer 1 | M | 10 | EL2124 | Channel | 1 | Output | PLC4 | Standard | Outputs | BOOL | SqzOpoServoOut | LatchEn
H1 | Squeezer 1 | M | 10 | EL2124 | Channel | 2 | Output | PLC4 | Standard | Outputs | BOOL | SqzOpoServoOut | SlowExcEn
H1 | Squeezer 1 | M | 10 | EL2124 | Channel | 3 | Output | PLC4 | Standard | Outputs | BOOL | SqzOpoServoOut | In1Pol
H1 | Squeezer 1 | M | 10 | EL2124 | Channel | 4 | Output | PLC4 | Standard | Outputs | BOOL | SqzOpoServoOut | In2Pol
H1 | Squeezer 1 | M | 11 | EL2124 | Channel | 1 | Output | PLC4 | Standard | Outputs | BOOL | SqzOpoServoOut | In1Gain | 0 | 0 | 1
H1 | Squeezer 1 | M | 11 | EL2124 | Channel | 2 | Output | PLC4 | Standard | Outputs | BOOL | SqzOpoServoOut | In1Gain | 1 | 0 | 1
H1 | Squeezer 1 | M | 11 | EL2124 | Channel | 3 | Output | PLC4 | Standard | Outputs | BOOL | SqzOpoServoOut | In1Gain | 2 | 0 | 1
H1 | Squeezer 1 | M | 11 | EL2124 | Channel | 4 | Output | PLC4 | Standard | Outputs | BOOL | SqzOpoServoOut | In1Gain | 3 | 0 | 1
H1 | Squeezer 1 | M | 12 | EL2124 | Channel | 1 | Output | PLC4 | Standard | Outputs | BOOL | SqzOpoServoOut | In1Gain | 4 | 0 | 1
H1 | Squeezer 1 | M | 12 | EL2124 | Channel | 2 | Output | PLC4 | Standard | Outputs | BOOL | SqzOpoServoOut | In1Gain | 5 | 0 | 1
H1 | Squeezer 1 | M | 12 | EL2124 | Channel | 3 | Output | PLC4 | Standard | Outputs | BOOL | SqzOpoServoOut | In2Gain | 0 | 0 | 1
H1 | Squeezer 1 | M | 12 | EL2124 | Channel | 4 | Output | PLC4 | Standard | Outputs | BOOL | SqzOpoServoOut | In2Gain | 1 | 0 | 1
H1 | Squeezer 1 | M | 13 | EL2124 | Channel | 1 | Output | PLC4 | Standard | Outputs | BOOL | SqzOpoServoOut | In2Gain | 2 | 0 | 1
H1 | Squeezer 1 | M | 13 | EL2124 | Channel | 2 | Output | PLC4 | Standard | Outputs | BOOL | SqzOpoServoOut | In2Gain | 3 | 0 | 1
H1 | Squeezer 1 | M | 13 | EL2124 | Channel | 3 | Output | PLC4 | Standard | Outputs | BOOL | SqzOpoServoOut | In2Gain | 4 | 0 | 1
H1 | Squeezer 1 | M | 13 | EL2124 | Channel | 4 | Output | PLC4 | Standard | Outputs | BOOL | SqzOpoServoOut | In2Gain | 5 | 0 | 1
H1 | Squeezer 1 | M | 15 | EL2124 | Channel | 1 | Output | PLC4 | Standard | Outputs | BOOL | SqzOpoServoOut | In1En
H1 | Squeezer 1 | M | 15 | EL2124 | Channel | 2 | Output | PLC4 | Standard | Outputs | BOOL | SqzOpoServoOut | In2En
H1 | Squeezer 1 | M | 15 | EL2124 | Channel | 3 | Output | PLC4 | Standard | Outputs | BOOL | SqzOpoServoOut | OutSw
H1 | Squeezer 1 | M | 15 | EL2124 | Channel | 4 | Output | PLC4 | Standard | Outputs | BOOL | SqzOpoServoOut | ComBoost | 0 | 0 | 1
H1 | Squeezer 1 | M | 16 | EL2124 | Channel | 1 | Output | PLC4 | Standard | Outputs | BOOL | SqzOpoServoOut | ComBoost | 1 | 0 | 1
H1 | Squeezer 1 | M | 16 | EL2124 | Channel | 2 | Output | PLC4 | Standard | Outputs | BOOL | SqzOpoServoOut | ComComp
H1 | Squeezer 1 | M | 16 | EL2124 | Channel | 3 | Output | PLC4 | Standard | Outputs | BOOL | SqzOpoServoOut | ComExcEn
H1 | Squeezer 1 | M | 16 | EL2124 | Channel | 4 | Output | PLC4 | Standard | Outputs | BOOL | SqzOpoServoOut | ComOpt
H1 | Squeezer 1 | M | 17 | EL2124 | Channel | 1 | Output | PLC4 | Standard | Outputs | BOOL | SqzOpoServoOut | SlowPol
H1 | Squeezer 1 | M | 17 | EL2124 | Channel | 2 | Output | PLC4 | Standard | Outputs | BOOL | SqzOpoServoOut | ComFilter
H1 | Squeezer 1 | M | 17 | EL2124 | Channel | 3 | Output | PLC4 | Standard | Outputs | BOOL | SqzOpoServoOut | FastEn
H1 | Squeezer 1 | M | 17 | EL2124 | Channel | 4 | Output | PLC4 | Standard | Outputs | BOOL | SqzOpoServoOut | FastPol
H1 | Squeezer 1 | M | 18 | EL2124 | Channel | 1 | Output | PLC4 | Standard | Outputs | BOOL | SqzOpoServoOut | SlowOpt
H1 | Squeezer 1 | M | 18 | EL2124 | Channel | 2 | Output | PLC4 | Standard | Outputs | BOOL | SqzOpoServoOut | SlowBypass
H1 | Squeezer 1 | M | 18 | EL2124 | Channel | 3 | Output | PLC4 | Standard | Outputs | BOOL | SqzOpoServoOut | SlowOfs5V
H1 | Squeezer 1 | M | 18 | EL2124 | Channel | 4 | Output | PLC4 | Standard | Outputs | BOOL | SqzOpoServoOut | SlowOfsEn
H1 | Squeezer 1 | M | 19 | EL2124 | Channel | 1 | Output | PLC4 | Standard | Outputs | BOOL | SqzOpoServoOut | SlowComp
H1 | Squeezer 1 | M | 19 | EL2124 | Channel | 2 | Output | PLC4 | Standard | Outputs | BOOL | SqzOpoServoOut | SlowBoost
H1 | Squeezer 1 | M | 19 | EL2124 | Channel | 3 | Output | PLC4 | Standard | Outputs | BOOL | SqzOpoServoOut | SlowFilter
H1 | Squeezer 1 | M | 19 | EL2124 | Channel | 4 | Output | PLC4 | Standard | Outputs | BOOL | SqzOpoServoOut | FastLimiter
H1 | Squeezer 1 | R | 1 | EL3102 | AI Standard Channel | 1 | Value | PLC4 | Standard | Inputs | WORD | SqzVcoIn | DividerMon
H1 | Squeezer 1 | R | 1 | EL3102 | AI Standard Channel | 2 | Value | PLC4 | Standard | Inputs | WORD | SqzVcoIn | ReferenceMon
H1 | Squeezer 1 | R | 2 | EL3102 | AI Standard Channel | 1 | Value | PLC4 | Standard | Inputs | WORD | SqzVcoIn | OutputMon
H1 | Squeezer 1 | R | 2 | EL3102 | AI Standard Channel | 2 | Value | PLC4 | Standard | Inputs | WORD | SqzVcoIn | ReferenceTemp
H1 | Squeezer 1 | R | 3 | EL3102 | AI Standard Channel | 1 | Value | PLC4 | Standard | Inputs | WORD | SqzVcoIn | DividerTemp
H1 | Squeezer 1 | R | 3 | EL3102 | AI Standard Channel | 2 | Value | PLC4 | Standard | Inputs | WORD | SqzVcoIn | OutputTemp
H1 | Squeezer 1 | R | 4 | EL3102 | AI Standard Channel | 1 | Value | PLC4 | Standard | Inputs | WORD | SqzVcoIn | TuneMon
H1 | Squeezer 1 | R | 5 | EL4132 | Channel | 1 | Output | PLC4 | Standard | Outputs | WORD | SqzVcoOut | TuneOfs
H1 | Squeezer 1 | R | 7 | EL1124 | Channel | 1 | Input | PLC4 | Standard | Inputs | BOOL | SqzVcoIn | ExcitationSwitch
H1 | Squeezer 1 | R | 7 | EL1124 | Channel | 2 | Input | PLC4 | Standard | Inputs | BOOL | SqzVcoIn | PowerOk
H1 | Squeezer 1 | R | 8 | EL2124 | Channel | 1 | Output | PLC4 | Standard | Outputs | BOOL | SqzVcoOut | ExcitationEn
EL4132
H1 | Squeezer 1 | R | 10 | EL2124 | Channel | 1 | Output | PLC4 | Standard | Outputs | BOOL | SqzOpoReflRf80PhaseOut | DelayStep | 0 | 0 | 1
H1 | Squeezer 1 | R | 10 | EL2124 | Channel | 2 | Output | PLC4 | Standard | Outputs | BOOL | SqzOpoReflRf80PhaseOut | DelayStep | 1 | 0 | 1
H1 | Squeezer 1 | R | 10 | EL2124 | Channel | 3 | Output | PLC4 | Standard | Outputs | BOOL | SqzOpoReflRf80PhaseOut | DelayStep | 2 | 0 | 1
H1 | Squeezer 1 | R | 10 | EL2124 | Channel | 4 | Output | PLC4 | Standard | Outputs | BOOL | SqzOpoReflRf80PhaseOut | DelayStep | 3 | 0 | 1
H1 | Squeezer 1 | R | 11 | EL2124 | Channel | 1 | Output | PLC4 | Standard | Outputs | BOOL | SqzOpoReflRf80PhaseOut | DelayStep | 4 | 0 | 1
H1 | Squeezer 1 | R | 11 | EL2124 | Channel | 2 | Output | PLC4 | Standard | Outputs | BOOL | SqzOpoReflRf80PhaseOut | DelayStep | 5 | 0 | 1
H1 | Squeezer 1 | R | 11 | EL2124 | Channel | 3 | Output | PLC4 | Standard | Outputs | BOOL | SqzOpoReflRf80PhaseOut | DelayStep | 6 | 0 | 1
H1 | Squeezer 1 | R | 11 | EL2124 | Channel | 4 | Output | PLC4 | Standard | Outputs | BOOL | SqzOpoReflRf80PhaseOut | DelayStep | 7 | 0 | 1
H1 | Squeezer 1 | R | 12 | EL2124 | Channel | 1 | Output | PLC4 | Standard | Outputs | BOOL | SqzOpoReflRf80PhaseOut | DelayStep | 8 | 0 | 1
H1 | Squeezer 1 | R | 12 | EL2124 | Channel | 2 | Output | PLC4 | Standard | Outputs | BOOL | SqzOpoReflRf80PhaseOut | LatchEn
H1 | Squeezer 1 | R | 12 | EL2124 | Channel | 3 | Output | PLC4 | Standard | Outputs | BOOL | SqzShgTransRf35PhaseOut | DelayStep | 0 | 0 | 1
H1 | Squeezer 1 | R | 12 | EL2124 | Channel | 4 | Output | PLC4 | Standard | Outputs | BOOL | SqzShgTransRf35PhaseOut | DelayStep | 1 | 0 | 1
H1 | Squeezer 1 | R | 13 | EL2124 | Channel | 1 | Output | PLC4 | Standard | Outputs | BOOL | SqzShgTransRf35PhaseOut | DelayStep | 2 | 0 | 1
H1 | Squeezer 1 | R | 13 | EL2124 | Channel | 2 | Output | PLC4 | Standard | Outputs | BOOL | SqzShgTransRf35PhaseOut | DelayStep | 3 | 0 | 1
H1 | Squeezer 1 | R | 13 | EL2124 | Channel | 3 | Output | PLC4 | Standard | Outputs | BOOL | SqzShgTransRf35PhaseOut | DelayStep | 4 | 0 | 1
H1 | Squeezer 1 | R | 13 | EL2124 | Channel | 4 | Output | PLC4 | Standard | Outputs | BOOL | SqzShgTransRf35PhaseOut | DelayStep | 5 | 0 | 1
H1 | Squeezer 1 | R | 14 | EL2124 | Channel | 1 | Output | PLC4 | Standard | Outputs | BOOL | SqzShgTransRf35PhaseOut | DelayStep | 6 | 0 | 1
H1 | Squeezer 1 | R | 14 | EL2124 | Channel | 2 | Output | PLC4 | Standard | Outputs | BOOL | SqzShgTransRf35PhaseOut | DelayStep | 7 | 0 | 1
H1 | Squeezer 1 | R | 14 | EL2124 | Channel | 3 | Output | PLC4 | Standard | Outputs | BOOL | SqzShgTransRf35PhaseOut | DelayStep | 8 | 0 | 1
H1 | Squeezer 1 | R | 14 | EL2124 | Channel | 4 | Output | PLC4 | Standard | Outputs | BOOL | SqzShgTransRf35PhaseOut | LatchEn

## Sqz 2
Ifo | Chassis | Rail | # | Terminal | Channel | # | Name | PLC | Task | IO | Size | Struct | Parameter | Bit | Pos | Len
H1 | Squeezer 2 | L | 1 | EL3104 | AI Standard Channel | 1 | Value | PLC4 | Standard | Inputs | WORD | SqzClfServoIn | SumMon
H1 | Squeezer 2 | L | 1 | EL3104 | AI Standard Channel | 2 | Value | PLC4 | Standard | Inputs | WORD | SqzClfServoIn | SplitMon
H1 | Squeezer 2 | L | 1 | EL3104 | AI Standard Channel | 3 | Value | PLC4 | Standard | Inputs | WORD | SqzClfServoIn | FastMon
H1 | Squeezer 2 | L | 1 | EL3104 | AI Standard Channel | 4 | Value | PLC4 | Standard | Inputs | WORD | SqzClfServoIn | SlowfbMon
H1 | Squeezer 2 | L | 2 | EL3102 | AI Standard Channel | 1 | Value | PLC4 | Standard | Inputs | WORD | SqzClfServoIn | SlowMon
H1 | Squeezer 2 | L | 3 | El4134 | AO Output Channel | 1 | Output | PLC4 | Standard | Outputs | WORD | SqzClfServoOut | ComOfs
H1 | Squeezer 2 | L | 3 | El4134 | AO Output Channel | 2 | Output | PLC4 | Standard | Outputs | WORD | SqzClfServoOut | SlowOfs
H1 | Squeezer 2 | L | 3 | El4134 | AO Output Channel | 3 | Output | PLC4 | Standard | Outputs | WORD | SqzClfServoOut | SlowoutOfs
H1 | Squeezer 2 | L | 4 | EL1124 | Channel | 1 | Input | PLC4 | Standard | Inputs | BOOL | SqzClfServoIn | FastLimit
H1 | Squeezer 2 | L | 4 | EL1124 | Channel | 2 | Input | PLC4 | Standard | Inputs | BOOL | SqzClfServoIn | Ok
H1 | Squeezer 2 | L | 5 | EL2124 | Channel | 1 | Output | PLC4 | Standard | Outputs | BOOL | SqzClfServoOut | FastGain | 0 | 0 | 1
H1 | Squeezer 2 | L | 5 | EL2124 | Channel | 2 | Output | PLC4 | Standard | Outputs | BOOL | SqzClfServoOut | FastGain | 1 | 0 | 1
H1 | Squeezer 2 | L | 5 | EL2124 | Channel | 3 | Output | PLC4 | Standard | Outputs | BOOL | SqzClfServoOut | FastGain | 2 | 0 | 1
H1 | Squeezer 2 | L | 5 | EL2124 | Channel | 4 | Output | PLC4 | Standard | Outputs | BOOL | SqzClfServoOut | FastGain | 3 | 0 | 1
H1 | Squeezer 2 | L | 6 | EL2124 | Channel | 1 | Output | PLC4 | Standard | Outputs | BOOL | SqzClfServoOut | FastGain | 4 | 0 | 1
H1 | Squeezer 2 | L | 6 | EL2124 | Channel | 2 | Output | PLC4 | Standard | Outputs | BOOL | SqzClfServoOut | FastGain | 5 | 0 | 1
H1 | Squeezer 2 | L | 6 | EL2124 | Channel | 3 | Output | PLC4 | Standard | Outputs | BOOL | SqzClfServoOut | FastExcEn
H1 | Squeezer 2 | L | 6 | EL2124 | Channel | 4 | Output | PLC4 | Standard | Outputs | BOOL | SqzClfServoOut | FastOpt
H1 | Squeezer 2 | L | 7 | EL2124 | Channel | 1 | Output | PLC4 | Standard | Outputs | BOOL | SqzClfServoOut | LatchEn
H1 | Squeezer 2 | L | 7 | EL2124 | Channel | 2 | Output | PLC4 | Standard | Outputs | BOOL | SqzClfServoOut | SlowExcEn
H1 | Squeezer 2 | L | 7 | EL2124 | Channel | 3 | Output | PLC4 | Standard | Outputs | BOOL | SqzClfServoOut | In1Pol
H1 | Squeezer 2 | L | 7 | EL2124 | Channel | 4 | Output | PLC4 | Standard | Outputs | BOOL | SqzClfServoOut | In2Pol
H1 | Squeezer 2 | L | 8 | EL2124 | Channel | 1 | Output | PLC4 | Standard | Outputs | BOOL | SqzClfServoOut | In1Gain | 0 | 0 | 1
H1 | Squeezer 2 | L | 8 | EL2124 | Channel | 2 | Output | PLC4 | Standard | Outputs | BOOL | SqzClfServoOut | In1Gain | 1 | 0 | 1
H1 | Squeezer 2 | L | 8 | EL2124 | Channel | 3 | Output | PLC4 | Standard | Outputs | BOOL | SqzClfServoOut | In1Gain | 2 | 0 | 1
H1 | Squeezer 2 | L | 8 | EL2124 | Channel | 4 | Output | PLC4 | Standard | Outputs | BOOL | SqzClfServoOut | In1Gain | 3 | 0 | 1
H1 | Squeezer 2 | L | 9 | EL2124 | Channel | 1 | Output | PLC4 | Standard | Outputs | BOOL | SqzClfServoOut | In1Gain | 4 | 0 | 1
H1 | Squeezer 2 | L | 9 | EL2124 | Channel | 2 | Output | PLC4 | Standard | Outputs | BOOL | SqzClfServoOut | In1Gain | 5 | 0 | 1
H1 | Squeezer 2 | L | 9 | EL2124 | Channel | 3 | Output | PLC4 | Standard | Outputs | BOOL | SqzClfServoOut | In2Gain | 0 | 0 | 1
H1 | Squeezer 2 | L | 9 | EL2124 | Channel | 4 | Output | PLC4 | Standard | Outputs | BOOL | SqzClfServoOut | In2Gain | 1 | 0 | 1
H1 | Squeezer 2 | L | 10 | EL2124 | Channel | 1 | Output | PLC4 | Standard | Outputs | BOOL | SqzClfServoOut | In2Gain | 2 | 0 | 1
H1 | Squeezer 2 | L | 10 | EL2124 | Channel | 2 | Output | PLC4 | Standard | Outputs | BOOL | SqzClfServoOut | In2Gain | 3 | 0 | 1
H1 | Squeezer 2 | L | 10 | EL2124 | Channel | 3 | Output | PLC4 | Standard | Outputs | BOOL | SqzClfServoOut | In2Gain | 4 | 0 | 1
H1 | Squeezer 2 | L | 10 | EL2124 | Channel | 4 | Output | PLC4 | Standard | Outputs | BOOL | SqzClfServoOut | In2Gain | 5 | 0 | 1
H1 | Squeezer 2 | L | 12 | EL2124 | Channel | 1 | Output | PLC4 | Standard | Outputs | BOOL | SqzClfServoOut | In1En
H1 | Squeezer 2 | L | 12 | EL2124 | Channel | 2 | Output | PLC4 | Standard | Outputs | BOOL | SqzClfServoOut | In2En
H1 | Squeezer 2 | L | 12 | EL2124 | Channel | 3 | Output | PLC4 | Standard | Outputs | BOOL | SqzClfServoOut | OutSw
H1 | Squeezer 2 | L | 12 | EL2124 | Channel | 4 | Output | PLC4 | Standard | Outputs | BOOL | SqzClfServoOut | ComBoost | 0 | 0 | 1
H1 | Squeezer 2 | L | 13 | EL2124 | Channel | 1 | Output | PLC4 | Standard | Outputs | BOOL | SqzClfServoOut | ComBoost | 1 | 0 | 1
H1 | Squeezer 2 | L | 13 | EL2124 | Channel | 2 | Output | PLC4 | Standard | Outputs | BOOL | SqzClfServoOut | ComComp
H1 | Squeezer 2 | L | 13 | EL2124 | Channel | 3 | Output | PLC4 | Standard | Outputs | BOOL | SqzClfServoOut | ComExcEn
H1 | Squeezer 2 | L | 13 | EL2124 | Channel | 4 | Output | PLC4 | Standard | Outputs | BOOL | SqzClfServoOut | ComOpt
H1 | Squeezer 2 | L | 14 | EL2124 | Channel | 1 | Output | PLC4 | Standard | Outputs | BOOL | SqzClfServoOut | SlowPol
H1 | Squeezer 2 | L | 14 | EL2124 | Channel | 2 | Output | PLC4 | Standard | Outputs | BOOL | SqzClfServoOut | ComFilter
H1 | Squeezer 2 | L | 14 | EL2124 | Channel | 3 | Output | PLC4 | Standard | Outputs | BOOL | SqzClfServoOut | FastEn
H1 | Squeezer 2 | L | 14 | EL2124 | Channel | 4 | Output | PLC4 | Standard | Outputs | BOOL | SqzClfServoOut | FastPol
H1 | Squeezer 2 | L | 15 | EL2124 | Channel | 1 | Output | PLC4 | Standard | Outputs | BOOL | SqzClfServoOut | SlowOpt
H1 | Squeezer 2 | L | 15 | EL2124 | Channel | 2 | Output | PLC4 | Standard | Outputs | BOOL | SqzClfServoOut | SlowBypass
H1 | Squeezer 2 | L | 15 | EL2124 | Channel | 3 | Output | PLC4 | Standard | Outputs | BOOL | SqzClfServoOut | SlowOfs5V
H1 | Squeezer 2 | L | 15 | EL2124 | Channel | 4 | Output | PLC4 | Standard | Outputs | BOOL | SqzClfServoOut | SlowOfsEn
H1 | Squeezer 2 | L | 16 | EL2124 | Channel | 1 | Output | PLC4 | Standard | Outputs | BOOL | SqzClfServoOut | SlowComp
H1 | Squeezer 2 | L | 16 | EL2124 | Channel | 2 | Output | PLC4 | Standard | Outputs | BOOL | SqzClfServoOut | SlowBoost
H1 | Squeezer 2 | L | 16 | EL2124 | Channel | 3 | Output | PLC4 | Standard | Outputs | BOOL | SqzClfServoOut | SlowFilter
H1 | Squeezer 2 | L | 16 | EL2124 | Channel | 4 | Output | PLC4 | Standard | Outputs | BOOL | SqzClfServoOut | FastLimiter
H1 | Squeezer 2 | L | 18 | EL2124 | Channel | 1 | Output | PLC4 | Standard | Outputs | BOOL | SqzClfReflRf6PhaseOut | DelayStep | 0 | 0 | 1
H1 | Squeezer 2 | L | 18 | EL2124 | Channel | 2 | Output | PLC4 | Standard | Outputs | BOOL | SqzClfReflRf6PhaseOut | DelayStep | 1 | 0 | 1
H1 | Squeezer 2 | L | 18 | EL2124 | Channel | 3 | Output | PLC4 | Standard | Outputs | BOOL | SqzClfReflRf6PhaseOut | DelayStep | 2 | 0 | 1
H1 | Squeezer 2 | L | 18 | EL2124 | Channel | 4 | Output | PLC4 | Standard | Outputs | BOOL | SqzClfReflRf6PhaseOut | DelayStep | 3 | 0 | 1
H1 | Squeezer 2 | L | 19 | EL2124 | Channel | 1 | Output | PLC4 | Standard | Outputs | BOOL | SqzClfReflRf6PhaseOut | DelayStep | 4 | 0 | 1
H1 | Squeezer 2 | L | 19 | EL2124 | Channel | 2 | Output | PLC4 | Standard | Outputs | BOOL | SqzClfReflRf6PhaseOut | DelayStep | 5 | 0 | 1
H1 | Squeezer 2 | L | 19 | EL2124 | Channel | 3 | Output | PLC4 | Standard | Outputs | BOOL | SqzClfReflRf6PhaseOut | DelayStep | 6 | 0 | 1
H1 | Squeezer 2 | L | 19 | EL2124 | Channel | 4 | Output | PLC4 | Standard | Outputs | BOOL | SqzClfReflRf6PhaseOut | DelayStep | 7 | 0 | 1
H1 | Squeezer 2 | L | 20 | EL2124 | Channel | 1 | Output | PLC4 | Standard | Outputs | BOOL | SqzClfReflRf6PhaseOut | DelayStep | 8 | 0 | 1
H1 | Squeezer 2 | L | 20 | EL2124 | Channel | 2 | Output | PLC4 | Standard | Outputs | BOOL | SqzClfReflRf6PhaseOut | LatchEn
H1 | Squeezer 2 | L | 20 | EL2124 | Channel | 3 | Output | PLC4 | Standard | Outputs | BOOL | SqzSpare_DRfPhaseOut | DelayStep | 0 | 0 | 1
H1 | Squeezer 2 | L | 20 | EL2124 | Channel | 4 | Output | PLC4 | Standard | Outputs | BOOL | SqzSpare_DRfPhaseOut | DelayStep | 1 | 0 | 1
H1 | Squeezer 2 | L | 21 | EL2124 | Channel | 1 | Output | PLC4 | Standard | Outputs | BOOL | SqzSpare_DRfPhaseOut | DelayStep | 2 | 0 | 1
H1 | Squeezer 2 | L | 21 | EL2124 | Channel | 2 | Output | PLC4 | Standard | Outputs | BOOL | SqzSpare_DRfPhaseOut | DelayStep | 3 | 0 | 1
H1 | Squeezer 2 | L | 21 | EL2124 | Channel | 3 | Output | PLC4 | Standard | Outputs | BOOL | SqzSpare_DRfPhaseOut | DelayStep | 4 | 0 | 1
H1 | Squeezer 2 | L | 21 | EL2124 | Channel | 4 | Output | PLC4 | Standard | Outputs | BOOL | SqzSpare_DRfPhaseOut | DelayStep | 5 | 0 | 1
H1 | Squeezer 2 | L | 22 | EL2124 | Channel | 1 | Output | PLC4 | Standard | Outputs | BOOL | SqzSpare_DRfPhaseOut | DelayStep | 6 | 0 | 1
H1 | Squeezer 2 | L | 22 | EL2124 | Channel | 2 | Output | PLC4 | Standard | Outputs | BOOL | SqzSpare_DRfPhaseOut | DelayStep | 7 | 0 | 1
H1 | Squeezer 2 | L | 22 | EL2124 | Channel | 3 | Output | PLC4 | Standard | Outputs | BOOL | SqzSpare_DRfPhaseOut | DelayStep | 8 | 0 | 1
H1 | Squeezer 2 | L | 22 | EL2124 | Channel | 4 | Output | PLC4 | Standard | Outputs | BOOL | SqzSpare_DRfPhaseOut | LatchEn
H1 | Squeezer 2 | M | 1 | EL3104 | AI Standard Channel | 1 | Value | PLC4 | Standard | Inputs | WORD | SqzLoServoIn | SumMon
H1 | Squeezer 2 | M | 1 | EL3104 | AI Standard Channel | 2 | Value | PLC4 | Standard | Inputs | WORD | SqzLoServoIn | SplitMon
H1 | Squeezer 2 | M | 1 | EL3104 | AI Standard Channel | 3 | Value | PLC4 | Standard | Inputs | WORD | SqzLoServoIn | FastMon
H1 | Squeezer 2 | M | 1 | EL3104 | AI Standard Channel | 4 | Value | PLC4 | Standard | Inputs | WORD | SqzLoServoIn | SlowfbMon
H1 | Squeezer 2 | M | 2 | EL3102 | AI Standard Channel | 1 | Value | PLC4 | Standard | Inputs | WORD | SqzLoServoIn | SlowMon
H1 | Squeezer 2 | M | 3 | El4134 | AO Output Channel | 1 | Output | PLC4 | Standard | Outputs | WORD | SqzLoServoOut | ComOfs
H1 | Squeezer 2 | M | 3 | El4134 | AO Output Channel | 2 | Output | PLC4 | Standard | Outputs | WORD | SqzLoServoOut | SlowOfs
H1 | Squeezer 2 | M | 3 | El4134 | AO Output Channel | 3 | Output | PLC4 | Standard | Outputs | WORD | SqzLoServoOut | SlowoutOfs
H1 | Squeezer 2 | M | 4 | EL1124 | Channel | 1 | Input | PLC4 | Standard | Inputs | BOOL | SqzLoServoIn | FastLimit
H1 | Squeezer 2 | M | 4 | EL1124 | Channel | 2 | Input | PLC4 | Standard | Inputs | BOOL | SqzLoServoIn | Ok
H1 | Squeezer 2 | M | 5 | EL2124 | Channel | 1 | Output | PLC4 | Standard | Outputs | BOOL | SqzLoServoOut | FastGain | 0 | 0 | 1
H1 | Squeezer 2 | M | 5 | EL2124 | Channel | 2 | Output | PLC4 | Standard | Outputs | BOOL | SqzLoServoOut | FastGain | 1 | 0 | 1
H1 | Squeezer 2 | M | 5 | EL2124 | Channel | 3 | Output | PLC4 | Standard | Outputs | BOOL | SqzLoServoOut | FastGain | 2 | 0 | 1
H1 | Squeezer 2 | M | 5 | EL2124 | Channel | 4 | Output | PLC4 | Standard | Outputs | BOOL | SqzLoServoOut | FastGain | 3 | 0 | 1
H1 | Squeezer 2 | M | 6 | EL2124 | Channel | 1 | Output | PLC4 | Standard | Outputs | BOOL | SqzLoServoOut | FastGain | 4 | 0 | 1
H1 | Squeezer 2 | M | 6 | EL2124 | Channel | 2 | Output | PLC4 | Standard | Outputs | BOOL | SqzLoServoOut | FastGain | 5 | 0 | 1
H1 | Squeezer 2 | M | 6 | EL2124 | Channel | 3 | Output | PLC4 | Standard | Outputs | BOOL | SqzLoServoOut | FastExcEn
H1 | Squeezer 2 | M | 6 | EL2124 | Channel | 4 | Output | PLC4 | Standard | Outputs | BOOL | SqzLoServoOut | FastOpt
H1 | Squeezer 2 | M | 7 | EL2124 | Channel | 1 | Output | PLC4 | Standard | Outputs | BOOL | SqzLoServoOut | LatchEn
H1 | Squeezer 2 | M | 7 | EL2124 | Channel | 2 | Output | PLC4 | Standard | Outputs | BOOL | SqzLoServoOut | SlowExcEn
H1 | Squeezer 2 | M | 7 | EL2124 | Channel | 3 | Output | PLC4 | Standard | Outputs | BOOL | SqzLoServoOut | In1Pol
H1 | Squeezer 2 | M | 7 | EL2124 | Channel | 4 | Output | PLC4 | Standard | Outputs | BOOL | SqzLoServoOut | In2Pol
H1 | Squeezer 2 | M | 8 | EL2124 | Channel | 1 | Output | PLC4 | Standard | Outputs | BOOL | SqzLoServoOut | In1Gain | 0 | 0 | 1
H1 | Squeezer 2 | M | 8 | EL2124 | Channel | 2 | Output | PLC4 | Standard | Outputs | BOOL | SqzLoServoOut | In1Gain | 1 | 0 | 1
H1 | Squeezer 2 | M | 8 | EL2124 | Channel | 3 | Output | PLC4 | Standard | Outputs | BOOL | SqzLoServoOut | In1Gain | 2 | 0 | 1
H1 | Squeezer 2 | M | 8 | EL2124 | Channel | 4 | Output | PLC4 | Standard | Outputs | BOOL | SqzLoServoOut | In1Gain | 3 | 0 | 1
H1 | Squeezer 2 | M | 9 | EL2124 | Channel | 1 | Output | PLC4 | Standard | Outputs | BOOL | SqzLoServoOut | In1Gain | 4 | 0 | 1
H1 | Squeezer 2 | M | 9 | EL2124 | Channel | 2 | Output | PLC4 | Standard | Outputs | BOOL | SqzLoServoOut | In1Gain | 5 | 0 | 1
H1 | Squeezer 2 | M | 9 | EL2124 | Channel | 3 | Output | PLC4 | Standard | Outputs | BOOL | SqzLoServoOut | In2Gain | 0 | 0 | 1
H1 | Squeezer 2 | M | 9 | EL2124 | Channel | 4 | Output | PLC4 | Standard | Outputs | BOOL | SqzLoServoOut | In2Gain | 1 | 0 | 1
H1 | Squeezer 2 | M | 10 | EL2124 | Channel | 1 | Output | PLC4 | Standard | Outputs | BOOL | SqzLoServoOut | In2Gain | 2 | 0 | 1
H1 | Squeezer 2 | M | 10 | EL2124 | Channel | 2 | Output | PLC4 | Standard | Outputs | BOOL | SqzLoServoOut | In2Gain | 3 | 0 | 1
H1 | Squeezer 2 | M | 10 | EL2124 | Channel | 3 | Output | PLC4 | Standard | Outputs | BOOL | SqzLoServoOut | In2Gain | 4 | 0 | 1
H1 | Squeezer 2 | M | 10 | EL2124 | Channel | 4 | Output | PLC4 | Standard | Outputs | BOOL | SqzLoServoOut | In2Gain | 5 | 0 | 1
H1 | Squeezer 2 | M | 12 | EL2124 | Channel | 1 | Output | PLC4 | Standard | Outputs | BOOL | SqzLoServoOut | In1En
H1 | Squeezer 2 | M | 12 | EL2124 | Channel | 2 | Output | PLC4 | Standard | Outputs | BOOL | SqzLoServoOut | In2En
H1 | Squeezer 2 | M | 12 | EL2124 | Channel | 3 | Output | PLC4 | Standard | Outputs | BOOL | SqzLoServoOut | OutSw
H1 | Squeezer 2 | M | 12 | EL2124 | Channel | 4 | Output | PLC4 | Standard | Outputs | BOOL | SqzLoServoOut | ComBoost | 0 | 0 | 1
H1 | Squeezer 2 | M | 13 | EL2124 | Channel | 1 | Output | PLC4 | Standard | Outputs | BOOL | SqzLoServoOut | ComBoost | 1 | 0 | 1
H1 | Squeezer 2 | M | 13 | EL2124 | Channel | 2 | Output | PLC4 | Standard | Outputs | BOOL | SqzLoServoOut | ComComp
H1 | Squeezer 2 | M | 13 | EL2124 | Channel | 3 | Output | PLC4 | Standard | Outputs | BOOL | SqzLoServoOut | ComExcEn
H1 | Squeezer 2 | M | 13 | EL2124 | Channel | 4 | Output | PLC4 | Standard | Outputs | BOOL | SqzLoServoOut | ComOpt
H1 | Squeezer 2 | M | 14 | EL2124 | Channel | 1 | Output | PLC4 | Standard | Outputs | BOOL | SqzLoServoOut | SlowPol
H1 | Squeezer 2 | M | 14 | EL2124 | Channel | 2 | Output | PLC4 | Standard | Outputs | BOOL | SqzLoServoOut | ComFilter
H1 | Squeezer 2 | M | 14 | EL2124 | Channel | 3 | Output | PLC4 | Standard | Outputs | BOOL | SqzLoServoOut | FastEn
H1 | Squeezer 2 | M | 14 | EL2124 | Channel | 4 | Output | PLC4 | Standard | Outputs | BOOL | SqzLoServoOut | FastPol
H1 | Squeezer 2 | M | 15 | EL2124 | Channel | 1 | Output | PLC4 | Standard | Outputs | BOOL | SqzLoServoOut | SlowOpt
H1 | Squeezer 2 | M | 15 | EL2124 | Channel | 2 | Output | PLC4 | Standard | Outputs | BOOL | SqzLoServoOut | SlowBypass
H1 | Squeezer 2 | M | 15 | EL2124 | Channel | 3 | Output | PLC4 | Standard | Outputs | BOOL | SqzLoServoOut | SlowOfs5V
H1 | Squeezer 2 | M | 15 | EL2124 | Channel | 4 | Output | PLC4 | Standard | Outputs | BOOL | SqzLoServoOut | SlowOfsEn
H1 | Squeezer 2 | M | 16 | EL2124 | Channel | 1 | Output | PLC4 | Standard | Outputs | BOOL | SqzLoServoOut | SlowComp
H1 | Squeezer 2 | M | 16 | EL2124 | Channel | 2 | Output | PLC4 | Standard | Outputs | BOOL | SqzLoServoOut | SlowBoost
H1 | Squeezer 2 | M | 16 | EL2124 | Channel | 3 | Output | PLC4 | Standard | Outputs | BOOL | SqzLoServoOut | SlowFilter
H1 | Squeezer 2 | M | 16 | EL2124 | Channel | 4 | Output | PLC4 | Standard | Outputs | BOOL | SqzLoServoOut | FastLimiter
H1 | Squeezer 2 | M | 18 | EL2124 | Channel | 1 | Output | PLC4 | Standard | Outputs | BOOL | SqzOmcTransRf3PhaseOut | DelayStep | 0 | 0 | 1
H1 | Squeezer 2 | M | 18 | EL2124 | Channel | 2 | Output | PLC4 | Standard | Outputs | BOOL | SqzOmcTransRf3PhaseOut | DelayStep | 1 | 0 | 1
H1 | Squeezer 2 | M | 18 | EL2124 | Channel | 3 | Output | PLC4 | Standard | Outputs | BOOL | SqzOmcTransRf3PhaseOut | DelayStep | 2 | 0 | 1
H1 | Squeezer 2 | M | 18 | EL2124 | Channel | 4 | Output | PLC4 | Standard | Outputs | BOOL | SqzOmcTransRf3PhaseOut | DelayStep | 3 | 0 | 1
H1 | Squeezer 2 | M | 19 | EL2124 | Channel | 1 | Output | PLC4 | Standard | Outputs | BOOL | SqzOmcTransRf3PhaseOut | DelayStep | 4 | 0 | 1
H1 | Squeezer 2 | M | 19 | EL2124 | Channel | 2 | Output | PLC4 | Standard | Outputs | BOOL | SqzOmcTransRf3PhaseOut | DelayStep | 5 | 0 | 1
H1 | Squeezer 2 | M | 19 | EL2124 | Channel | 3 | Output | PLC4 | Standard | Outputs | BOOL | SqzOmcTransRf3PhaseOut | DelayStep | 6 | 0 | 1
H1 | Squeezer 2 | M | 19 | EL2124 | Channel | 4 | Output | PLC4 | Standard | Outputs | BOOL | SqzOmcTransRf3PhaseOut | DelayStep | 7 | 0 | 1
H1 | Squeezer 2 | M | 20 | EL2124 | Channel | 1 | Output | PLC4 | Standard | Outputs | BOOL | SqzOmcTransRf3PhaseOut | DelayStep | 8 | 0 | 1
H1 | Squeezer 2 | M | 20 | EL2124 | Channel | 2 | Output | PLC4 | Standard | Outputs | BOOL | SqzOmcTransRf3PhaseOut | LatchEn
H1 | Squeezer 2 | M | 20 | EL2124 | Channel | 3 | Output | PLC4 | Standard | Outputs | BOOL | SqzHdDiffRf3PhaseOut | DelayStep | 0 | 0 | 1
H1 | Squeezer 2 | M | 20 | EL2124 | Channel | 4 | Output | PLC4 | Standard | Outputs | BOOL | SqzHdDiffRf3PhaseOut | DelayStep | 1 | 0 | 1
H1 | Squeezer 2 | M | 21 | EL2124 | Channel | 1 | Output | PLC4 | Standard | Outputs | BOOL | SqzHdDiffRf3PhaseOut | DelayStep | 2 | 0 | 1
H1 | Squeezer 2 | M | 21 | EL2124 | Channel | 2 | Output | PLC4 | Standard | Outputs | BOOL | SqzHdDiffRf3PhaseOut | DelayStep | 3 | 0 | 1
H1 | Squeezer 2 | M | 21 | EL2124 | Channel | 3 | Output | PLC4 | Standard | Outputs | BOOL | SqzHdDiffRf3PhaseOut | DelayStep | 4 | 0 | 1
H1 | Squeezer 2 | M | 21 | EL2124 | Channel | 4 | Output | PLC4 | Standard | Outputs | BOOL | SqzHdDiffRf3PhaseOut | DelayStep | 5 | 0 | 1
H1 | Squeezer 2 | M | 22 | EL2124 | Channel | 1 | Output | PLC4 | Standard | Outputs | BOOL | SqzHdDiffRf3PhaseOut | DelayStep | 6 | 0 | 1
H1 | Squeezer 2 | M | 22 | EL2124 | Channel | 2 | Output | PLC4 | Standard | Outputs | BOOL | SqzHdDiffRf3PhaseOut | DelayStep | 7 | 0 | 1
H1 | Squeezer 2 | M | 22 | EL2124 | Channel | 3 | Output | PLC4 | Standard | Outputs | BOOL | SqzHdDiffRf3PhaseOut | DelayStep | 8 | 0 | 1
H1 | Squeezer 2 | M | 22 | EL2124 | Channel | 4 | Output | PLC4 | Standard | Outputs | BOOL | SqzHdDiffRf3PhaseOut | LatchEn
H1 | Squeezer 2 | R | 1 | EL3104 | AI Standard Channel | 1 | Value | PLC4 | Standard | Inputs | WORD | SqzLoPztIn | Monitor
H1 | Squeezer 2 | R | 1 | EL3104 | AI Standard Channel | 2 | Value | PLC4 | Standard | Inputs | WORD | SqzOpoPzt1In | Monitor
H1 | Squeezer 2 | R | 1 | EL3104 | AI Standard Channel | 3 | Value | PLC4 | Standard | Inputs | WORD | SqzOpoPzt2In | Monitor
H1 | Squeezer 2 | R | 1 | EL3104 | AI Standard Channel | 4 | Value | PLC4 | Standard | Inputs | WORD | SqzShgPztIn | Monitor
H1 | Squeezer 2 | R | 2 | El4134 | AO Output Channel | 1 | Output | PLC4 | Standard | Outputs | WORD | SqzLoPztOut | Offset
H1 | Squeezer 2 | R | 2 | El4134 | AO Output Channel | 2 | Output | PLC4 | Standard | Outputs | WORD | SqzOpoPzt1Out | Offset
H1 | Squeezer 2 | R | 2 | El4134 | AO Output Channel | 3 | Output | PLC4 | Standard | Outputs | WORD | SqzOpoPzt2Out | Offset
H1 | Squeezer 2 | R | 2 | El4134 | AO Output Channel | 4 | Output | PLC4 | Standard | Outputs | WORD | SqzShgPztOut | Offset
H1 | Squeezer 2 | R | 3 | EL1124 | Channel | 1 | Input | PLC4 | Standard | Inputs | BOOL | SqzLoPztIn | PowerOk
H1 | Squeezer 2 | R | 3 | EL1124 | Channel | 2 | Input | PLC4 | Standard | Inputs | BOOL | SqzLoPztIn | External
H1 | Squeezer 2 | R | 6 | EL3104 | AI Standard Channel | 1 | Value | PLC4 | Standard | Inputs | WORD | SqzSparePztIn[1] | Monitor
H1 | Squeezer 2 | R | 6 | EL3104 | AI Standard Channel | 2 | Value | PLC4 | Standard | Inputs | WORD | SqzSparePztIn[2] | Monitor
H1 | Squeezer 2 | R | 6 | EL3104 | AI Standard Channel | 3 | Value | PLC4 | Standard | Inputs | WORD | SqzSparePztIn[3] | Monitor
H1 | Squeezer 2 | R | 6 | EL3104 | AI Standard Channel | 4 | Value | PLC4 | Standard | Inputs | WORD | SqzSparePztIn[4] | Monitor
H1 | Squeezer 2 | R | 7 | El4134 | AO Output Channel | 1 | Output | PLC4 | Standard | Outputs | WORD | SqzSparePztOut[1] | Offset
H1 | Squeezer 2 | R | 7 | El4134 | AO Output Channel | 2 | Output | PLC4 | Standard | Outputs | WORD | SqzSparePztOut[2] | Offset
H1 | Squeezer 2 | R | 7 | El4134 | AO Output Channel | 3 | Output | PLC4 | Standard | Outputs | WORD | SqzSparePztOut[3] | Offset
H1 | Squeezer 2 | R | 7 | El4134 | AO Output Channel | 4 | Output | PLC4 | Standard | Outputs | WORD | SqzSparePztOut[4] | Offset
H1 | Squeezer 2 | R | 8 | EL1124 | Channel | 1 | Input | PLC4 | Standard | Inputs | BOOL | SqzSparePztIn[1] | PowerOk
H1 | Squeezer 2 | R | 8 | EL1124 | Channel | 2 | Input | PLC4 | Standard | Inputs | BOOL | SqzSparePztIn[1] | External
H1 | Squeezer 2 | R | 11 | EL3692 | SAI Inputs Real Channel | 1 | Value | PLC4 | Standard | Inputs | REAL | SqzOpoTecIn | ThermValue
H1 | Squeezer 2 | R | 11 | EL3692 | SAI Inputs Channel | 1 | UnderRange | PLC4 | Standard | Inputs | BOOL | SqzOpoTecIn | ThermStatus.UnderRange
H1 | Squeezer 2 | R | 11 | EL3692 | SAI Inputs Channel | 1 | OverRange | PLC4 | Standard | Inputs | BOOL | SqzOpoTecIn | ThermStatus.OverRange
H1 | Squeezer 2 | R | 11 | EL3692 | SAI Inputs Channel | 1 | ExtenRange | PLC4 | Standard | Inputs | BOOL | SqzOpoTecIn | ThermStatus.ExtenRange
H1 | Squeezer 2 | R | 11 | EL3692 | SAI Inputs Channel | 1 | DataInvalid | PLC4 | Standard | Inputs | BOOL | SqzOpoTecIn | ThermStatus.DataInvalid
H1 | Squeezer 2 | R | 11 | EL3692 | SAI Inputs Channel | 1 | RangeInvalid | PLC4 | Standard | Inputs | BOOL | SqzOpoTecIn | ThermStatus.RangeInvalid
H1 | Squeezer 2 | R | 11 | EL3692 | SAI Inputs Channel | 1 | AutoRangeDis | PLC4 | Standard | Inputs | BOOL | SqzOpoTecIn | ThermStatus.AutoRangeDis
H1 | Squeezer 2 | R | 11 | EL3692 | SAI Inputs Channel | 1 | Error | PLC4 | Standard | Inputs | BOOL | SqzOpoTecIn | ThermStatus.Error
H1 | Squeezer 2 | R | 11 | EL3692 | SAI Inputs Channel | 1 | SteadyState | PLC4 | Standard | Inputs | BOOL | SqzOpoTecIn | ThermStatus.SteadyState
H1 | Squeezer 2 | R | 11 | EL3692 | SAI Range Control Channel | 1 | DisableAutoRange | PLC4 | Standard | Inputs | BOOL | SqzOpoTecOut | ThermControl.DisableAutoRange
H1 | Squeezer 2 | R | 11 | EL3692 | SAI Range Control Channel | 1 | Mode | PLC4 | Standard | Inputs | BYTE | SqzOpoTecOut | ThermControl.Mode
H1 | Squeezer 2 | R | 11 | EL3692 | SAI Range Control Channel | 1 | Range | PLC4 | Standard | Inputs | SINT | SqzOpoTecOut | ThermControl.Range
H1 | Squeezer 2 | R | 11 | EL3692 | SAI Range Control Channel | 1 | StartConv | PLC4 | Standard | Inputs | BOOL | SqzOpoTecOut | ThermControl.StartConv
H1 | Squeezer 2 | R | 11 | EL3692 | SAI Inputs Real Channel | 2 | Value | PLC4 | Standard | Inputs | REAL | SqzShgTecIn | ThermValue
H1 | Squeezer 2 | R | 11 | EL3692 | SAI Inputs Channel | 2 | UnderRange | PLC4 | Standard | Inputs | BOOL | SqzShgTecIn | ThermStatus.UnderRange
H1 | Squeezer 2 | R | 11 | EL3692 | SAI Inputs Channel | 2 | OverRange | PLC4 | Standard | Inputs | BOOL | SqzShgTecIn | ThermStatus.OverRange
H1 | Squeezer 2 | R | 11 | EL3692 | SAI Inputs Channel | 2 | ExtenRange | PLC4 | Standard | Inputs | BOOL | SqzShgTecIn | ThermStatus.ExtenRange
H1 | Squeezer 2 | R | 11 | EL3692 | SAI Inputs Channel | 2 | DataInvalid | PLC4 | Standard | Inputs | BOOL | SqzShgTecIn | ThermStatus.DataInvalid
H1 | Squeezer 2 | R | 11 | EL3692 | SAI Inputs Channel | 2 | RangeInvalid | PLC4 | Standard | Inputs | BOOL | SqzShgTecIn | ThermStatus.RangeInvalid
H1 | Squeezer 2 | R | 11 | EL3692 | SAI Inputs Channel | 2 | AutoRangeDis | PLC4 | Standard | Inputs | BOOL | SqzShgTecIn | ThermStatus.AutoRangeDis
H1 | Squeezer 2 | R | 11 | EL3692 | SAI Inputs Channel | 2 | Error | PLC4 | Standard | Inputs | BOOL | SqzShgTecIn | ThermStatus.Error
H1 | Squeezer 2 | R | 11 | EL3692 | SAI Inputs Channel | 2 | SteadyState | PLC4 | Standard | Inputs | BOOL | SqzShgTecIn | ThermStatus.SteadyState
H1 | Squeezer 2 | R | 11 | EL3692 | SAI Range Control Channel | 2 | DisableAutoRange | PLC4 | Standard | Inputs | BOOL | SqzShgTecOut | ThermControl.DisableAutoRange
H1 | Squeezer 2 | R | 11 | EL3692 | SAI Range Control Channel | 2 | Mode | PLC4 | Standard | Inputs | BYTE | SqzShgTecOut | ThermControl.Mode
H1 | Squeezer 2 | R | 11 | EL3692 | SAI Range Control Channel | 2 | Range | PLC4 | Standard | Inputs | SINT | SqzShgTecOut | ThermControl.Range
H1 | Squeezer 2 | R | 11 | EL3692 | SAI Range Control Channel | 2 | StartConv | PLC4 | Standard | Inputs | BOOL | SqzShgTecOut | ThermControl.StartConv
H1 | Squeezer 2 | R | 12 | EL3104 | AI Standard Channel | 1 | Value | PLC4 | Standard | Inputs | WORD | SqzOpoTecIn | TECCurrentReadback
H1 | Squeezer 2 | R | 12 | EL3104 | AI Standard Channel | 2 | Value | PLC4 | Standard | Inputs | WORD | SqzOpoTecIn | TECVoltageReadback
H1 | Squeezer 2 | R | 12 | EL3104 | AI Standard Channel | 3 | Value | PLC4 | Standard | Inputs | WORD | SqzShgTecIn | TECCurrentReadback
H1 | Squeezer 2 | R | 12 | EL3104 | AI Standard Channel | 4 | Value | PLC4 | Standard | Inputs | WORD | SqzShgTecIn | TECVoltageReadback
H1 | Squeezer 2 | R | 13 | EL4132 | AO Output Channel | 1 | Output | PLC4 | Standard | Outputs | WORD | SqzOpoTecOut | TECVoltageSet
H1 | Squeezer 2 | R | 13 | EL4132 | AO Output Channel | 2 | Output | PLC4 | Standard | Outputs | WORD | SqzShgTecOut | TECVoltageSet
H1 | Squeezer 2 | R | 15 | EL3104 | AI Standard Channel | 1 | Value | PLC4 | Standard | Inputs | WORD | SqzVcxoIn | OutputMon
H1 | Squeezer 2 | R | 15 | EL3104 | AI Standard Channel | 2 | Value | PLC4 | Standard | Inputs | WORD | SqzVcxoIn | Extra1Mon
H1 | Squeezer 2 | R | 15 | EL3104 | AI Standard Channel | 3 | Value | PLC4 | Standard | Inputs | WORD | SqzVcxoIn | Extra2Mon
H1 | Squeezer 2 | R | 15 | EL3104 | AI Standard Channel | 4 | Value | PLC4 | Standard | Inputs | WORD | SqzVcxoIn | OutputTemp
H1 | Squeezer 2 | R | 16 | EL3104 | AI Standard Channel | 1 | Value | PLC4 | Standard | Inputs | WORD | SqzVcxoIn | Extra1Temp
H1 | Squeezer 2 | R | 16 | EL3104 | AI Standard Channel | 2 | Value | PLC4 | Standard | Inputs | WORD | SqzVcxoIn | Extra2Temp
H1 | Squeezer 2 | R | 16 | EL3104 | AI Standard Channel | 3 | Value | PLC4 | Standard | Inputs | WORD | SqzVcxoIn | TuneMon
H1 | Squeezer 2 | R | 16 | EL3104 | AI Standard Channel | 4 | Value | PLC4 | Standard | Inputs | WORD | SqzVcxoIn | Spare
H1 | Squeezer 2 | R | 17 | EL4132 | AO Output Channel | 1 | Output | PLC4 | Standard | Outputs | WORD | SqzVcxoOut | TuneOfs
H1 | Squeezer 2 | R | 18 | EL1124 | Channel | 1 | Input | PLC4 | Standard | Inputs | BOOL | SqzVcxoIn | ExcitationSwitch
H1 | Squeezer 2 | R | 18 | EL1124 | Channel | 2 | Input | PLC4 | Standard | Inputs | BOOL | SqzVcxoIn | PowerOk
H1 | Squeezer 2 | R | 19 | EL2124 | Channel | 1 | Output | PLC4 | Standard | Outputs | BOOL | SqzVcxoOut | ExcitationEn

## Sqz 3
Ifo | Chassis | Rail | # | Terminal | Channel | # | Name | PLC | Task | IO | Size | Struct | Parameter | Bit | Pos | Len
H1 | Squeezer 3 | L | 1 | EL3104 | AI Standard Channel | 1 | Value | PLC4 | Standard | Inputs | WORD | SqzLaserHeadIn | LaserDiode1PowerMonitor
H1 | Squeezer 3 | L | 1 | EL3104 | AI Standard Channel | 2 | Value | PLC4 | Standard | Inputs | WORD | SqzLaserHeadIn | LaserDiode2PowerMonitor
H1 | Squeezer 3 | L | 1 | EL3104 | AI Standard Channel | 3 | Value | PLC4 | Standard | Inputs | WORD | SqzLaserHeadIn | LaserCrystalTECErrorSignal
H1 | Squeezer 3 | L | 1 | EL3104 | AI Standard Channel | 4 | Value | PLC4 | Standard | Inputs | WORD | SqzLaserHeadIn | DoublingCrystalTECErrorSignal
H1 | Squeezer 3 | L | 2 | EL3104 | AI Standard Channel | 1 | Value | PLC4 | Standard | Inputs | WORD | SqzLaserHeadIn | LaserDiode1TECErrorSignal
H1 | Squeezer 3 | L | 2 | EL3104 | AI Standard Channel | 2 | Value | PLC4 | Standard | Inputs | WORD | SqzLaserHeadIn | LaserDiode2TECErrorSignal
H1 | Squeezer 3 | L | 2 | EL3104 | AI Standard Channel | 3 | Value | PLC4 | Standard | Inputs | WORD | SqzLaserHeadIn | NoiseEaterMonitor
H1 | Squeezer 3 | L | 2 | EL3104 | AI Standard Channel | 4 | Value | PLC4 | Standard | Inputs | WORD | SqzLaserHeadIn
H1 | Squeezer 3 | L | 3 | EL1124 | Channel | 1 | Input | PLC4 | Standard | Inputs | BOOL | SqzLaserHeadIn | LaserDiode1TempGuard
H1 | Squeezer 3 | L | 3 | EL1124 | Channel | 2 | Input | PLC4 | Standard | Inputs | BOOL | SqzLaserHeadIn | LaserDiode2TempGuard
H1 | Squeezer 3 | L | 3 | EL1124 | Channel | 3 | Input | PLC4 | Standard | Inputs | BOOL | SqzLaserHeadIn | Interlock
H1 | Squeezer 3 | L | 3 | EL1124 | Channel | 4 | Input | PLC4 | Standard | Inputs | BOOL
H1 | Squeezer 3 | L | 5 | EL2124 | Channel | 1 | Output | PLC4 | Standard | Outputs | BOOL | SqzFibrRejectedDcOut | Gain | 0 | 0 | 1
H1 | Squeezer 3 | L | 5 | EL2124 | Channel | 2 | Output | PLC4 | Standard | Outputs | BOOL | SqzFibrRejectedDcOut | Gain | 1 | 0 | 1
H1 | Squeezer 3 | L | 5 | EL2124 | Channel | 3 | Output | PLC4 | Standard | Outputs | BOOL | SqzClfLaunchDcOut | Gain | 0 | 0 | 1
H1 | Squeezer 3 | L | 5 | EL2124 | Channel | 4 | Output | PLC4 | Standard | Outputs | BOOL | SqzClfLaunchDcOut | Gain | 1 | 0 | 1
H1 | Squeezer 3 | L | 6 | EL2124 | Channel | 1 | Output | PLC4 | Standard | Outputs | BOOL | SqzClfRejectedDcOut | Gain | 0 | 0 | 1
H1 | Squeezer 3 | L | 6 | EL2124 | Channel | 2 | Output | PLC4 | Standard | Outputs | BOOL | SqzClfRejectedDcOut | Gain | 1 | 0 | 1
H1 | Squeezer 3 | L | 6 | EL2124 | Channel | 3 | Output | PLC4 | Standard | Outputs | BOOL | SqzShgLaunchDcOut | Gain | 0 | 0 | 1
H1 | Squeezer 3 | L | 6 | EL2124 | Channel | 4 | Output | PLC4 | Standard | Outputs | BOOL | SqzShgLaunchDcOut | Gain | 1 | 0 | 1
H1 | Squeezer 3 | L | 7 | EL2124 | Channel | 1 | Output | PLC4 | Standard | Outputs | BOOL | SqzShgRejectedDcOut | Gain | 0 | 0 | 1
H1 | Squeezer 3 | L | 7 | EL2124 | Channel | 2 | Output | PLC4 | Standard | Outputs | BOOL | SqzShgRejectedDcOut | Gain | 1 | 0 | 1
H1 | Squeezer 3 | L | 7 | EL2124 | Channel | 3 | Output | PLC4 | Standard | Outputs | BOOL | SqzSeedLaunchDcOut | Gain | 0 | 0 | 1
H1 | Squeezer 3 | L | 7 | EL2124 | Channel | 4 | Output | PLC4 | Standard | Outputs | BOOL | SqzSeedLaunchDcOut | Gain | 1 | 0 | 1
H1 | Squeezer 3 | L | 8 | EL2124 | Channel | 1 | Output | PLC4 | Standard | Outputs | BOOL | SqzLoLaunchDcOut | Gain | 0 | 0 | 1
H1 | Squeezer 3 | L | 8 | EL2124 | Channel | 2 | Output | PLC4 | Standard | Outputs | BOOL | SqzLoLaunchDcOut | Gain | 1 | 0 | 1
H1 | Squeezer 3 | L | 8 | EL2124 | Channel | 3 | Output | PLC4 | Standard | Outputs | BOOL | SqzSpare_ADcOut | Gain | 0 | 0 | 1
H1 | Squeezer 3 | L | 8 | EL2124 | Channel | 4 | Output | PLC4 | Standard | Outputs | BOOL | SqzSpare_ADcOut | Gain | 1 | 0 | 1
H1 | Squeezer 3 | L | 9 | EL3104 | AI Standard Channel | 1 | Value | PLC4 | Standard | Inputs | WORD | SqzFibrRejectedDcIn | DCPower
H1 | Squeezer 3 | L | 9 | EL3104 | AI Standard Channel | 2 | Value | PLC4 | Standard | Inputs | WORD | SqzClfLaunchDcIn | DCPower
H1 | Squeezer 3 | L | 9 | EL3104 | AI Standard Channel | 3 | Value | PLC4 | Standard | Inputs | WORD | SqzClfRejectedDcIn | DCPower
H1 | Squeezer 3 | L | 9 | EL3104 | AI Standard Channel | 4 | Value | PLC4 | Standard | Inputs | WORD | SqzShgLaunchDcIn | DCPower
H1 | Squeezer 3 | L | 10 | EL3104 | AI Standard Channel | 1 | Value | PLC4 | Standard | Inputs | WORD | SqzShgRejectedDcIn | DCPower
H1 | Squeezer 3 | L | 10 | EL3104 | AI Standard Channel | 2 | Value | PLC4 | Standard | Inputs | WORD | SqzSeedLaunchDcIn | DCPower
H1 | Squeezer 3 | L | 10 | EL3104 | AI Standard Channel | 3 | Value | PLC4 | Standard | Inputs | WORD | SqzLoLaunchDcIn | DCPower
H1 | Squeezer 3 | L | 10 | EL3104 | AI Standard Channel | 4 | Value | PLC4 | Standard | Inputs | WORD | SqzSpare_ADcIn | DCPower
H1 | Squeezer 3 | L | 12 | EL2124 | Channel | 1 | Output | PLC4 | Standard | Outputs | BOOL | SqzOpoTransDcOut | Gain | 0 | 0 | 1
H1 | Squeezer 3 | L | 12 | EL2124 | Channel | 2 | Output | PLC4 | Standard | Outputs | BOOL | SqzOpoTransDcOut | Gain | 1 | 0 | 1
H1 | Squeezer 3 | L | 12 | EL2124 | Channel | 3 | Output | PLC4 | Standard | Outputs | BOOL | SqzOpoReflRejectedDcOut | Gain | 0 | 0 | 1
H1 | Squeezer 3 | L | 12 | EL2124 | Channel | 4 | Output | PLC4 | Standard | Outputs | BOOL | SqzOpoReflRejectedDcOut | Gain | 1 | 0 | 1
H1 | Squeezer 3 | L | 13 | EL2124 | Channel | 1 | Output | PLC4 | Standard | Outputs | BOOL | SqzFibrTransDcOut | Gain | 0 | 0 | 1
H1 | Squeezer 3 | L | 13 | EL2124 | Channel | 2 | Output | PLC4 | Standard | Outputs | BOOL | SqzFibrTransDcOut | Gain | 1 | 0 | 1
H1 | Squeezer 3 | L | 13 | EL2124 | Channel | 3 | Output | PLC4 | Standard | Outputs | BOOL | SqzSpare_BDcOut | Gain | 0 | 0 | 1
H1 | Squeezer 3 | L | 13 | EL2124 | Channel | 4 | Output | PLC4 | Standard | Outputs | BOOL | SqzSpare_BDcOut | Gain | 1 | 0 | 1
H1 | Squeezer 3 | L | 14 | EL2124 | Channel | 1 | Output | PLC4 | Standard | Outputs | BOOL | SqzShgFibr_RejectedDcOut | Gain | 0 | 0 | 1
H1 | Squeezer 3 | L | 14 | EL2124 | Channel | 2 | Output | PLC4 | Standard | Outputs | BOOL | SqzShgFibr_RejectedDcOut | Gain | 1 | 0 | 1
H1 | Squeezer 3 | L | 14 | EL2124 | Channel | 3 | Output | PLC4 | Standard | Outputs | BOOL | SqzClfFibr_RejectedDcOut | Gain | 0 | 0 | 1
H1 | Squeezer 3 | L | 14 | EL2124 | Channel | 4 | Output | PLC4 | Standard | Outputs | BOOL | SqzClfFibr_RejectedDcOut | Gain | 1 | 0 | 1
H1 | Squeezer 3 | L | 15 | EL3102 | AI Standard Channel | 1 | Value | PLC4 | Standard | Inputs | WORD | SqzOpoTransDcIn | DCPower
H1 | Squeezer 3 | L | 15 | EL3102 | AI Standard Channel | 2 | Value | PLC4 | Standard | Inputs | WORD | SqzOpoReflRejectedDcIn | DCPower
H1 | Squeezer 3 | L | 16 | EL3104 | AI Standard Channel | 1 | Value | PLC4 | Standard | Inputs | WORD | SqzFibrTransDcIn | DCPower
H1 | Squeezer 3 | L | 16 | EL3104 | AI Standard Channel | 2 | Value | PLC4 | Standard | Inputs | WORD | SqzSpare_BDcIn | DCPower
H1 | Squeezer 3 | L | 16 | EL3104 | AI Standard Channel | 3 | Value | PLC4 | Standard | Inputs | WORD | SqzShgFibr_RejectedDcIn | DCPower
H1 | Squeezer 3 | L | 16 | EL3104 | AI Standard Channel | 4 | Value | PLC4 | Standard | Inputs | WORD | SqzClfFibr_RejectedDcIn | DCPower
H1 | Squeezer 3 | L | 17 | EL3104 | AI Standard Channel | 1 | Value | PLC4 | Standard | Inputs | WORD | SqzFibrPdDcIn | DCPower
H1 | Squeezer 3 | L | 17 | EL3104 | AI Standard Channel | 2 | Value | PLC4 | Standard | Inputs | WORD | SqzShgTransDcIn | DCPower
H1 | Squeezer 3 | L | 17 | EL3104 | AI Standard Channel | 3 | Value | PLC4 | Standard | Inputs | WORD | SqzLaserIrDcIn | DCPower
H1 | Squeezer 3 | L | 17 | EL3104 | AI Standard Channel | 4 | Value | PLC4 | Standard | Inputs | WORD | SqzShgGrDcIn | DCPower
H1 | Squeezer 3 | L | 18 | EL3692 | SAI Inputs Real Channel | 1 | Value | PLC4 | Standard | Inputs | REAL | SqzOpoTempIn[1] | ThermValue
H1 | Squeezer 3 | L | 18 | EL3692 | SAI Inputs Channel | 1 | UnderRange | PLC4 | Standard | Inputs | BOOL | SqzOpoTempIn[1] | ThermStatus.UnderRange
H1 | Squeezer 3 | L | 18 | EL3692 | SAI Inputs Channel | 1 | OverRange | PLC4 | Standard | Inputs | BOOL | SqzOpoTempIn[1] | ThermStatus.OverRange
H1 | Squeezer 3 | L | 18 | EL3692 | SAI Inputs Channel | 1 | ExtenRange | PLC4 | Standard | Inputs | BOOL | SqzOpoTempIn[1] | ThermStatus.ExtenRange
H1 | Squeezer 3 | L | 18 | EL3692 | SAI Inputs Channel | 1 | DataInvalid | PLC4 | Standard | Inputs | BOOL | SqzOpoTempIn[1] | ThermStatus.DataInvalid
H1 | Squeezer 3 | L | 18 | EL3692 | SAI Inputs Channel | 1 | RangeInvalid | PLC4 | Standard | Inputs | BOOL | SqzOpoTempIn[1] | ThermStatus.RangeInvalid
H1 | Squeezer 3 | L | 18 | EL3692 | SAI Inputs Channel | 1 | AutoRangeDis | PLC4 | Standard | Inputs | BOOL | SqzOpoTempIn[1] | ThermStatus.AutoRangeDis
H1 | Squeezer 3 | L | 18 | EL3692 | SAI Inputs Channel | 1 | Error | PLC4 | Standard | Inputs | BOOL | SqzOpoTempIn[1] | ThermStatus.Error
H1 | Squeezer 3 | L | 18 | EL3692 | SAI Inputs Channel | 1 | SteadyState | PLC4 | Standard | Inputs | BOOL | SqzOpoTempIn[1] | ThermStatus.SteadyState
H1 | Squeezer 3 | L | 18 | EL3692 | SAI Range Control Channel | 1 | DisableAutoRange | PLC4 | Standard | Inputs | BOOL | SqzOpoTempOut[1] | ThermControl.DisableAutoRange
H1 | Squeezer 3 | L | 18 | EL3692 | SAI Range Control Channel | 1 | Mode | PLC4 | Standard | Inputs | BYTE | SqzOpoTempOut[1] | ThermControl.Mode
H1 | Squeezer 3 | L | 18 | EL3692 | SAI Range Control Channel | 1 | Range | PLC4 | Standard | Inputs | SINT | SqzOpoTempOut[1] | ThermControl.Range
H1 | Squeezer 3 | L | 18 | EL3692 | SAI Range Control Channel | 1 | StartConv | PLC4 | Standard | Inputs | BOOL | SqzOpoTempOut[1] | ThermControl.StartConv
H1 | Squeezer 3 | L | 18 | EL3692 | SAI Inputs Real Channel | 2 | Value | PLC4 | Standard | Inputs | REAL | SqzOpoTempIn[2] | ThermValue
H1 | Squeezer 3 | L | 18 | EL3692 | SAI Inputs Channel | 2 | UnderRange | PLC4 | Standard | Inputs | BOOL | SqzOpoTempIn[2] | ThermStatus.UnderRange
H1 | Squeezer 3 | L | 18 | EL3692 | SAI Inputs Channel | 2 | OverRange | PLC4 | Standard | Inputs | BOOL | SqzOpoTempIn[2] | ThermStatus.OverRange
H1 | Squeezer 3 | L | 18 | EL3692 | SAI Inputs Channel | 2 | ExtenRange | PLC4 | Standard | Inputs | BOOL | SqzOpoTempIn[2] | ThermStatus.ExtenRange
H1 | Squeezer 3 | L | 18 | EL3692 | SAI Inputs Channel | 2 | DataInvalid | PLC4 | Standard | Inputs | BOOL | SqzOpoTempIn[2] | ThermStatus.DataInvalid
H1 | Squeezer 3 | L | 18 | EL3692 | SAI Inputs Channel | 2 | RangeInvalid | PLC4 | Standard | Inputs | BOOL | SqzOpoTempIn[2] | ThermStatus.RangeInvalid
H1 | Squeezer 3 | L | 18 | EL3692 | SAI Inputs Channel | 2 | AutoRangeDis | PLC4 | Standard | Inputs | BOOL | SqzOpoTempIn[2] | ThermStatus.AutoRangeDis
H1 | Squeezer 3 | L | 18 | EL3692 | SAI Inputs Channel | 2 | Error | PLC4 | Standard | Inputs | BOOL | SqzOpoTempIn[2] | ThermStatus.Error
H1 | Squeezer 3 | L | 18 | EL3692 | SAI Inputs Channel | 2 | SteadyState | PLC4 | Standard | Inputs | BOOL | SqzOpoTempIn[2] | ThermStatus.SteadyState
H1 | Squeezer 3 | L | 18 | EL3692 | SAI Range Control Channel | 2 | DisableAutoRange | PLC4 | Standard | Inputs | BOOL | SqzOpoTempOut[2] | ThermControl.DisableAutoRange
H1 | Squeezer 3 | L | 18 | EL3692 | SAI Range Control Channel | 2 | Mode | PLC4 | Standard | Inputs | BYTE | SqzOpoTempOut[2] | ThermControl.Mode
H1 | Squeezer 3 | L | 18 | EL3692 | SAI Range Control Channel | 2 | Range | PLC4 | Standard | Inputs | SINT | SqzOpoTempOut[2] | ThermControl.Range
H1 | Squeezer 3 | L | 18 | EL3692 | SAI Range Control Channel | 2 | StartConv | PLC4 | Standard | Inputs | BOOL | SqzOpoTempOut[2] | ThermControl.StartConv
H1 | Squeezer 3 | L | 19 | EL3692 | SAI Inputs Real Channel | 1 | Value | PLC4 | Standard | Inputs | REAL | SqzOpoTempIn[3] | ThermValue
H1 | Squeezer 3 | L | 19 | EL3692 | SAI Inputs Channel | 1 | UnderRange | PLC4 | Standard | Inputs | BOOL | SqzOpoTempIn[3] | ThermStatus.UnderRange
H1 | Squeezer 3 | L | 19 | EL3692 | SAI Inputs Channel | 1 | OverRange | PLC4 | Standard | Inputs | BOOL | SqzOpoTempIn[3] | ThermStatus.OverRange
H1 | Squeezer 3 | L | 19 | EL3692 | SAI Inputs Channel | 1 | ExtenRange | PLC4 | Standard | Inputs | BOOL | SqzOpoTempIn[3] | ThermStatus.ExtenRange
H1 | Squeezer 3 | L | 19 | EL3692 | SAI Inputs Channel | 1 | DataInvalid | PLC4 | Standard | Inputs | BOOL | SqzOpoTempIn[3] | ThermStatus.DataInvalid
H1 | Squeezer 3 | L | 19 | EL3692 | SAI Inputs Channel | 1 | RangeInvalid | PLC4 | Standard | Inputs | BOOL | SqzOpoTempIn[3] | ThermStatus.RangeInvalid
H1 | Squeezer 3 | L | 19 | EL3692 | SAI Inputs Channel | 1 | AutoRangeDis | PLC4 | Standard | Inputs | BOOL | SqzOpoTempIn[3] | ThermStatus.AutoRangeDis
H1 | Squeezer 3 | L | 19 | EL3692 | SAI Inputs Channel | 1 | Error | PLC4 | Standard | Inputs | BOOL | SqzOpoTempIn[3] | ThermStatus.Error
H1 | Squeezer 3 | L | 19 | EL3692 | SAI Inputs Channel | 1 | SteadyState | PLC4 | Standard | Inputs | BOOL | SqzOpoTempIn[3] | ThermStatus.SteadyState
H1 | Squeezer 3 | L | 19 | EL3692 | SAI Range Control Channel | 1 | DisableAutoRange | PLC4 | Standard | Inputs | BOOL | SqzOpoTempOut[3] | ThermControl.DisableAutoRange
H1 | Squeezer 3 | L | 19 | EL3692 | SAI Range Control Channel | 1 | Mode | PLC4 | Standard | Inputs | BYTE | SqzOpoTempOut[3] | ThermControl.Mode
H1 | Squeezer 3 | L | 19 | EL3692 | SAI Range Control Channel | 1 | Range | PLC4 | Standard | Inputs | SINT | SqzOpoTempOut[3] | ThermControl.Range
H1 | Squeezer 3 | L | 19 | EL3692 | SAI Range Control Channel | 1 | StartConv | PLC4 | Standard | Inputs | BOOL | SqzOpoTempOut[3] | ThermControl.StartConv
H1 | Squeezer 3 | L | 19 | EL3692 | SAI Inputs Real Channel | 2 | Value | PLC4 | Standard | Inputs | REAL | SqzOpoTempIn[4] | ThermValue
H1 | Squeezer 3 | L | 19 | EL3692 | SAI Inputs Channel | 2 | UnderRange | PLC4 | Standard | Inputs | BOOL | SqzOpoTempIn[4] | ThermStatus.UnderRange
H1 | Squeezer 3 | L | 19 | EL3692 | SAI Inputs Channel | 2 | OverRange | PLC4 | Standard | Inputs | BOOL | SqzOpoTempIn[4] | ThermStatus.OverRange
H1 | Squeezer 3 | L | 19 | EL3692 | SAI Inputs Channel | 2 | ExtenRange | PLC4 | Standard | Inputs | BOOL | SqzOpoTempIn[4] | ThermStatus.ExtenRange
H1 | Squeezer 3 | L | 19 | EL3692 | SAI Inputs Channel | 2 | DataInvalid | PLC4 | Standard | Inputs | BOOL | SqzOpoTempIn[4] | ThermStatus.DataInvalid
H1 | Squeezer 3 | L | 19 | EL3692 | SAI Inputs Channel | 2 | RangeInvalid | PLC4 | Standard | Inputs | BOOL | SqzOpoTempIn[4] | ThermStatus.RangeInvalid
H1 | Squeezer 3 | L | 19 | EL3692 | SAI Inputs Channel | 2 | AutoRangeDis | PLC4 | Standard | Inputs | BOOL | SqzOpoTempIn[4] | ThermStatus.AutoRangeDis
H1 | Squeezer 3 | L | 19 | EL3692 | SAI Inputs Channel | 2 | Error | PLC4 | Standard | Inputs | BOOL | SqzOpoTempIn[4] | ThermStatus.Error
H1 | Squeezer 3 | L | 19 | EL3692 | SAI Inputs Channel | 2 | SteadyState | PLC4 | Standard | Inputs | BOOL | SqzOpoTempIn[4] | ThermStatus.SteadyState
H1 | Squeezer 3 | L | 19 | EL3692 | SAI Range Control Channel | 2 | DisableAutoRange | PLC4 | Standard | Inputs | BOOL | SqzOpoTempOut[4] | ThermControl.DisableAutoRange
H1 | Squeezer 3 | L | 19 | EL3692 | SAI Range Control Channel | 2 | Mode | PLC4 | Standard | Inputs | BYTE | SqzOpoTempOut[4] | ThermControl.Mode
H1 | Squeezer 3 | L | 19 | EL3692 | SAI Range Control Channel | 2 | Range | PLC4 | Standard | Inputs | SINT | SqzOpoTempOut[4] | ThermControl.Range
H1 | Squeezer 3 | L | 19 | EL3692 | SAI Range Control Channel | 2 | StartConv | PLC4 | Standard | Inputs | BOOL | SqzOpoTempOut[4] | ThermControl.StartConv
H1 | Squeezer 3 | M | 1 | EL1124 | Channel | 1 | Input | PLC4 | Standard | Inputs | BOOL | SqzOpoFlipperGrIn | Readback
H1 | Squeezer 3 | M | 1 | EL1124 | Channel | 2 | Input | PLC4 | Standard | Inputs | BOOL | SqzLoFlipperIn | Readback
H1 | Squeezer 3 | M | 1 | EL1124 | Channel | 3 | Input | PLC4 | Standard | Inputs | BOOL | SqzOpoFlipperIrIn | Readback
H1 | Squeezer 3 | M | 1 | EL1124 | Channel | 4 | Input | PLC4 | Standard | Inputs | BOOL | SqzSeedFlipperIn | Readback
H1 | Squeezer 3 | M | 2 | EL1124 | Channel | 1 | Input | PLC4 | Standard | Inputs | BOOL | SqzSpareFlipperIn[1] | Readback
H1 | Squeezer 3 | M | 2 | EL1124 | Channel | 2 | Input | PLC4 | Standard | Inputs | BOOL | SqzSpareFlipperIn[2] | Readback
H1 | Squeezer 3 | M | 2 | EL1124 | Channel | 3 | Input | PLC4 | Standard | Inputs | BOOL | SqzSpareFlipperIn[3] | Readback
H1 | Squeezer 3 | M | 2 | EL1124 | Channel | 4 | Input | PLC4 | Standard | Inputs | BOOL | SqzSpareFlipperIn[4] | Readback
H1 | Squeezer 3 | M | 3 | EL1124 | Channel | 1 | Input | PLC4 | Standard | Inputs | BOOL
H1 | Squeezer 3 | M | 3 | EL1124 | Channel | 2 | Input | PLC4 | Standard | Inputs | BOOL | SqzSpareRelayIn[1] | Readback
H1 | Squeezer 3 | M | 3 | EL1124 | Channel | 3 | Input | PLC4 | Standard | Inputs | BOOL | SqzSpareRelayIn[2] | Readback
H1 | Squeezer 3 | M | 3 | EL1124 | Channel | 4 | Input | PLC4 | Standard | Inputs | BOOL | SqzOpoFlipperGrIn | PowerOk
H1 | Squeezer 3 | M | 4 | EL2124 | Channel | 1 | Output | PLC4 | Standard | Outputs | BOOL | SqzOpoFlipperGrOut | Control
H1 | Squeezer 3 | M | 4 | EL2124 | Channel | 2 | Output | PLC4 | Standard | Outputs | BOOL | SqzLoFlipperOut | Control
H1 | Squeezer 3 | M | 4 | EL2124 | Channel | 3 | Output | PLC4 | Standard | Outputs | BOOL | SqzOpoFlipperIrOut | Control
H1 | Squeezer 3 | M | 4 | EL2124 | Channel | 4 | Output | PLC4 | Standard | Outputs | BOOL | SqzSeedFlipperOut | Control
H1 | Squeezer 3 | M | 5 | EL2124 | Channel | 1 | Output | PLC4 | Standard | Outputs | BOOL | SqzSpareFlipperOut[1] | Control
H1 | Squeezer 3 | M | 5 | EL2124 | Channel | 2 | Output | PLC4 | Standard | Outputs | BOOL | SqzSpareFlipperOut[2] | Control
H1 | Squeezer 3 | M | 5 | EL2124 | Channel | 3 | Output | PLC4 | Standard | Outputs | BOOL | SqzSpareFlipperOut[3] | Control
H1 | Squeezer 3 | M | 5 | EL2124 | Channel | 4 | Output | PLC4 | Standard | Outputs | BOOL | SqzSpareFlipperOut[4] | Control
H1 | Squeezer 3 | M | 6 | EL2124 | Channel | 1 | Output | PLC4 | Standard | Outputs | BOOL | SqzLaserHeadOut | NoiseEaterRelayOn
H1 | Squeezer 3 | M | 6 | EL2124 | Channel | 2 | Output | PLC4 | Standard | Outputs | BOOL | SqzSpareRelayOut[1] | Control
H1 | Squeezer 3 | M | 6 | EL2124 | Channel | 3 | Output | PLC4 | Standard | Outputs | BOOL | SqzSpareRelayOut[2] | Control
H1 | Squeezer 3 | M | 8 | EL1124 | Channel | 1 | Input | PLC4 | Standard | Inputs | BOOL | SqzTtFssIn | ComExcSw
H1 | Squeezer 3 | M | 8 | EL1124 | Channel | 2 | Input | PLC4 | Standard | Inputs | BOOL | SqzTtFssIn | FastExcSw
H1 | Squeezer 3 | M | 8 | EL1124 | Channel | 3 | Input | PLC4 | Standard | Inputs | BOOL | SqzTtFssIn | PfdSignSw
H1 | Squeezer 3 | M | 8 | EL1124 | Channel | 4 | Input | PLC4 | Standard | Inputs | BOOL | SqzTtFssIn | PowerOk
H1 | Squeezer 3 | M | 9 | EL2124 | Channel | 1 | Output | PLC4 | Standard | Outputs | BOOL | SqzTtFssOut | AoEn
H1 | Squeezer 3 | M | 9 | EL2124 | Channel | 2 | Output | PLC4 | Standard | Outputs | BOOL | SqzTtFssOut | Boost1
H1 | Squeezer 3 | M | 9 | EL2124 | Channel | 3 | Output | PLC4 | Standard | Outputs | BOOL | SqzTtFssOut | ComExcEn
H1 | Squeezer 3 | M | 9 | EL2124 | Channel | 4 | Output | PLC4 | Standard | Outputs | BOOL | SqzTtFssOut | FastExcEn
H1 | Squeezer 3 | M | 10 | EL2124 | Channel | 1 | Output | PLC4 | Standard | Outputs | BOOL | SqzTtFssOut | RampEn
H1 | Squeezer 3 | M | 10 | EL2124 | Channel | 2 | Output | PLC4 | Standard | Outputs | BOOL | SqzTtFssOut | EomEn
H1 | Squeezer 3 | M | 10 | EL2124 | Channel | 3 | Output | PLC4 | Standard | Outputs | BOOL | SqzTtFssOut | PfdSign
H1 | Squeezer 3 | M | 10 | EL2124 | Channel | 4 | Output | PLC4 | Standard | Outputs | BOOL | SqzTtFssOut | FastSign
H1 | Squeezer 3 | M | 11 | EL2124 | Channel | 1 | Output | PLC4 | Standard | Outputs | BOOL | SqzTtFssOut | Boost2
H1 | Squeezer 3 | M | 11 | EL2124 | Channel | 2 | Output | PLC4 | Standard | Outputs | BOOL | SqzTtFssOut | Boost3
H1 | Squeezer 3 | M | 11 | EL2124 | Channel | 3 | Output | PLC4 | Standard | Outputs | BOOL | SqzTtFssOut | Spare1
H1 | Squeezer 3 | M | 11 | EL2124 | Channel | 4 | Output | PLC4 | Standard | Outputs | BOOL | SqzTtFssOut | Spare2
H1 | Squeezer 3 | M | 12 | EL3104 | AI Standard Channel | 1 | Value | PLC4 | Standard | Inputs | WORD | SqzTtFssIn | LoMon
H1 | Squeezer 3 | M | 12 | EL3104 | AI Standard Channel | 2 | Value | PLC4 | Standard | Inputs | WORD | SqzTtFssIn | RfMon
H1 | Squeezer 3 | M | 12 | EL3104 | AI Standard Channel | 3 | Value | PLC4 | Standard | Inputs | WORD | SqzTtFssIn | MixerMon
H1 | Squeezer 3 | M | 12 | EL3104 | AI Standard Channel | 4 | Value | PLC4 | Standard | Inputs | WORD | SqzTtFssIn | EomRmsMon
H1 | Squeezer 3 | M | 13 | EL3102 | AI Standard Channel | 1 | Value | PLC4 | Standard | Inputs | WORD | SqzTtFssIn | FastMon
H1 | Squeezer 3 | M | 14 | EL4134 | AO Output Channel | 1 | Output | PLC4 | Standard | Outputs | WORD | SqzTtFssOut | ComGain
H1 | Squeezer 3 | M | 14 | EL4134 | AO Output Channel | 2 | Output | PLC4 | Standard | Outputs | WORD | SqzTtFssOut | ComOfs
H1 | Squeezer 3 | M | 14 | EL4134 | AO Output Channel | 3 | Output | PLC4 | Standard | Outputs | WORD | SqzTtFssOut | FastGain
H1 | Squeezer 3 | M | 14 | EL4134 | AO Output Channel | 4 | Output | PLC4 | Standard | Outputs | WORD | SqzTtFssOut | FastOfs
H1 | Squeezer 3 | M | 15 | EL4132 | AO Output Channel | 1 | Output | PLC4 | Standard | Outputs | WORD | SqzTtFssOut | SlowOfs

## AOS.Baffle
Ifo | Chassis | Rail | # | Terminal | Channel | # | Name | PLC | Task | IO | Size | Struct | Parameter | Bit | Pos | Len
H1 | AOS Baffle ITMX |  | 1 | EP2316 | Input | 1 | Input | PLC3 | Standard | Inputs | BOOL
H1 | AOS Baffle ITMX |  | 1 | EP2316 | Input | 2 | Input | PLC3 | Standard | Inputs | BOOL
H1 | AOS Baffle ITMX |  | 1 | EP2316 | Input | 3 | Input | PLC3 | Standard | Inputs | BOOL
H1 | AOS Baffle ITMX |  | 1 | EP2316 | Input | 4 | Input | PLC3 | Standard | Inputs | BOOL
H1 | AOS Baffle ITMX |  | 1 | EP2316 | Input | 5 | Input | PLC3 | Standard | Inputs | BOOL
H1 | AOS Baffle ITMX |  | 1 | EP2316 | Input | 6 | Input | PLC3 | Standard | Inputs | BOOL
H1 | AOS Baffle ITMX |  | 1 | EP2316 | Input | 7 | Input | PLC3 | Standard | Inputs | BOOL
H1 | AOS Baffle ITMX |  | 1 | EP2316 | Input | 8 | Input | PLC3 | Standard | Inputs | BOOL
H1 | AOS Baffle ITMX |  | 1 | EP2316 | Output | 1 | Input | PLC3 | Standard | Outputs | BOOL | AosBaffleXDcOut[3] | Gain | 0 | 0 | 1
H1 | AOS Baffle ITMX |  | 1 | EP2316 | Output | 2 | Input | PLC3 | Standard | Outputs | BOOL | AosBaffleXDcOut[3] | Gain | 1 | 0 | 1
H1 | AOS Baffle ITMX |  | 1 | EP2316 | Output | 3 | Input | PLC3 | Standard | Outputs | BOOL | AosBaffleXDcOut[4] | Gain | 0 | 0 | 1
H1 | AOS Baffle ITMX |  | 1 | EP2316 | Output | 4 | Input | PLC3 | Standard | Outputs | BOOL | AosBaffleXDcOut[4] | Gain | 1 | 0 | 1
H1 | AOS Baffle ITMX |  | 1 | EP2316 | Output | 5 | Input | PLC3 | Standard | Outputs | BOOL | AosBaffleXDcOut[1] | Gain | 0 | 0 | 1
H1 | AOS Baffle ITMX |  | 1 | EP2316 | Output | 6 | Input | PLC3 | Standard | Outputs | BOOL | AosBaffleXDcOut[1] | Gain | 1 | 0 | 1
H1 | AOS Baffle ITMX |  | 1 | EP2316 | Output | 7 | Input | PLC3 | Standard | Outputs | BOOL | AosBaffleXDcOut[2] | Gain | 0 | 0 | 1
H1 | AOS Baffle ITMX |  | 1 | EP2316 | Output | 8 | Input | PLC3 | Standard | Outputs | BOOL | AosBaffleXDcOut[2] | Gain | 1 | 0 | 1
H1 | AOS Baffle ITMX |  | 2 | EP3174 | AI Standard Channel | 1 | Value | PLC2 | Standard | Inputs | INT | AosBaffleXDcIn[3] | DcPower
H1 | AOS Baffle ITMX |  | 2 | EP3174 | AI Standard Channel | 2 | Value | PLC2 | Standard | Inputs | INT | AosBaffleXDcIn[4] | DcPower
H1 | AOS Baffle ITMX |  | 2 | EP3174 | AI Standard Channel | 3 | Value | PLC2 | Standard | Inputs | INT | AosBaffleXDcIn[1] | DcPower
H1 | AOS Baffle ITMX |  | 2 | EP3174 | AI Standard Channel | 4 | Value | PLC2 | Standard | Inputs | INT | AosBaffleXDcIn[2] | DcPower
H1 | AOS Baffle ITMX |  | 3 | EP2316 | Input | 1 | Input | PLC3 | Standard | Inputs | BOOL
H1 | AOS Baffle ITMX |  | 3 | EP2316 | Input | 2 | Input | PLC3 | Standard | Inputs | BOOL
H1 | AOS Baffle ITMX |  | 3 | EP2316 | Input | 3 | Input | PLC3 | Standard | Inputs | BOOL
H1 | AOS Baffle ITMX |  | 3 | EP2316 | Input | 4 | Input | PLC3 | Standard | Inputs | BOOL
H1 | AOS Baffle ITMX |  | 3 | EP2316 | Input | 5 | Input | PLC3 | Standard | Inputs | BOOL
H1 | AOS Baffle ITMX |  | 3 | EP2316 | Input | 6 | Input | PLC3 | Standard | Inputs | BOOL
H1 | AOS Baffle ITMX |  | 3 | EP2316 | Input | 7 | Input | PLC3 | Standard | Inputs | BOOL
H1 | AOS Baffle ITMX |  | 3 | EP2316 | Input | 8 | Input | PLC3 | Standard | Inputs | BOOL
H1 | AOS Baffle ITMX |  | 3 | EP2316 | Output | 1 | Input | PLC3 | Standard | Outputs | BOOL | AosBaffleYDcOut[3] | Gain | 0 | 0 | 1
H1 | AOS Baffle ITMX |  | 3 | EP2316 | Output | 2 | Input | PLC3 | Standard | Outputs | BOOL | AosBaffleYDcOut[3] | Gain | 1 | 0 | 1
H1 | AOS Baffle ITMX |  | 3 | EP2316 | Output | 3 | Input | PLC3 | Standard | Outputs | BOOL | AosBaffleYDcOut[4] | Gain | 0 | 0 | 1
H1 | AOS Baffle ITMX |  | 3 | EP2316 | Output | 4 | Input | PLC3 | Standard | Outputs | BOOL | AosBaffleYDcOut[4] | Gain | 1 | 0 | 1
H1 | AOS Baffle ITMX |  | 3 | EP2316 | Output | 5 | Input | PLC3 | Standard | Outputs | BOOL | AosBaffleYDcOut[1] | Gain | 0 | 0 | 1
H1 | AOS Baffle ITMX |  | 3 | EP2316 | Output | 6 | Input | PLC3 | Standard | Outputs | BOOL | AosBaffleYDcOut[1] | Gain | 1 | 0 | 1
H1 | AOS Baffle ITMX |  | 3 | EP2316 | Output | 7 | Input | PLC3 | Standard | Outputs | BOOL | AosBaffleYDcOut[2] | Gain | 0 | 0 | 1
H1 | AOS Baffle ITMX |  | 3 | EP2316 | Output | 8 | Input | PLC3 | Standard | Outputs | BOOL | AosBaffleYDcOut[2] | Gain | 1 | 0 | 1
H1 | AOS Baffle ITMX |  | 4 | EP3174 | AI Standard Channel | 1 | Value | PLC2 | Standard | Inputs | INT | AosBaffleYDcIn[3] | DcPower
H1 | AOS Baffle ITMX |  | 4 | EP3174 | AI Standard Channel | 2 | Value | PLC2 | Standard | Inputs | INT | AosBaffleYDcIn[4] | DcPower
H1 | AOS Baffle ITMX |  | 4 | EP3174 | AI Standard Channel | 3 | Value | PLC2 | Standard | Inputs | INT | AosBaffleYDcIn[1] | DcPower
H1 | AOS Baffle ITMX |  | 4 | EP3174 | AI Standard Channel | 4 | Value | PLC2 | Standard | Inputs | INT | AosBaffleYDcIn[2] | DcPower

## PSL.IO.TCS
Ifo | Chassis | Rail | # | Terminal | Channel | # | Name | PLC | Task | IO | Size | Struct | Parameter | Bit | Pos | Len
H1 | PSL/IO/TCS Chassis | L | 1 | EL7342 | POS Status Channel 1 | 1 |  | PLC1 | Standard | Inputs | BOOL | SysCRotStage_AIn | Busy |  |  | 1
H1 | PSL/IO/TCS Chassis | L | 1 | EL7342 | POS Status Channel 1 | 2 |  | PLC1 | Standard | Inputs | BOOL | SysCRotStage_AIn | In_Target |  |  | 1
H1 | PSL/IO/TCS Chassis | L | 1 | EL7342 | POS Status Channel 1 | 3 |  | PLC1 | Standard | Inputs | BOOL | SysCRotStage_AIn | Warning |  |  | 1
H1 | PSL/IO/TCS Chassis | L | 1 | EL7342 | POS Status Channel 1 | 4 |  | PLC1 | Standard | Inputs | BOOL | SysCRotStage_AIn | Error |  |  | 1
H1 | PSL/IO/TCS Chassis | L | 1 | EL7342 | POS Status Channel 1 | 5 |  | PLC1 | Standard | Inputs | BOOL | SysCRotStage_AIn | Calibrated |  |  | 1
H1 | PSL/IO/TCS Chassis | L | 1 | EL7342 | POS Status Channel 1 | 6 |  | PLC1 | Standard | Inputs | BOOL | SysCRotStage_AIn | Accelerate |  |  | 1
H1 | PSL/IO/TCS Chassis | L | 1 | EL7342 | POS Status Channel 1 | 7 |  | PLC1 | Standard | Inputs | BOOL | SysCRotStage_AIn | Decelerate |  |  | 1
H1 | PSL/IO/TCS Chassis | L | 1 | EL7342 | POS Status Channel 1 | 8 |  | PLC1 | Standard | Inputs | DINT | SysCRotStage_AIn | Act_Position |  |  | 32
H1 | PSL/IO/TCS Chassis | L | 1 | EL7342 | POS Status Channel 1 | 9 |  | PLC1 | Standard | Inputs | DINT | SysCRotStage_AIn | Act_Velocity |  |  | 16
H1 | PSL/IO/TCS Chassis | L | 1 | EL7342 | POS Status Channel 1 | 10 |  | PLC1 | Standard | Inputs | UDINT | SysCRotStage_AIn | Act_Drive_Time |  |  | 32
H1 | PSL/IO/TCS Chassis | L | 1 | EL7342 | ENC Status Channel 1 | 11 |  | PLC1 | Standard | Inputs | BOOL | SysCRotStage_AIn | Enc_Latch_Ext_Valid |  |  | 1
H1 | PSL/IO/TCS Chassis | L | 1 | EL7342 | ENC Status Channel 1 | 12 |  | PLC1 | Standard | Inputs | BOOL | SysCRotStage_AIn | Enc_Set_Count_Done |  |  | 1
H1 | PSL/IO/TCS Chassis | L | 1 | EL7342 | ENC Status Channel 1 | 13 |  | PLC1 | Standard | Inputs | BOOL | SysCRotStage_AIn | Enc_Count_Underflow |  |  | 1
H1 | PSL/IO/TCS Chassis | L | 1 | EL7342 | ENC Status Channel 1 | 14 |  | PLC1 | Standard | Inputs | BOOL | SysCRotStage_AIn | Enc_Count_Overflow |  |  | 1
H1 | PSL/IO/TCS Chassis | L | 1 | EL7342 | ENC Status Channel 1 | 15 |  | PLC1 | Standard | Inputs | BOOL | SysCRotStage_AIn | Enc_Extrap_Stall |  |  | 1
H1 | PSL/IO/TCS Chassis | L | 1 | EL7342 | ENC Status Channel 1 | 16 |  | PLC1 | Standard | Inputs | BOOL | SysCRotStage_AIn | Enc_InputA_Status |  |  | 1
H1 | PSL/IO/TCS Chassis | L | 1 | EL7342 | ENC Status Channel 1 | 17 |  | PLC1 | Standard | Inputs | BOOL | SysCRotStage_AIn | Enc_InputB_Status |  |  | 1
H1 | PSL/IO/TCS Chassis | L | 1 | EL7342 | ENC Status Channel 1 | 18 |  | PLC1 | Standard | Inputs | BOOL | SysCRotStage_AIn | Enc_Ext_Latch_Status |  |  | 1
H1 | PSL/IO/TCS Chassis | L | 1 | EL7342 | ENC Status Channel 1 | 19 |  | PLC1 | Standard | Inputs | BOOL | SysCRotStage_AIn | Enc_Sync_Error |  |  | 1
H1 | PSL/IO/TCS Chassis | L | 1 | EL7342 | ENC Status Channel 1 | 20 |  | PLC1 | Standard | Inputs | BOOL | SysCRotStage_AIn | EncTxPDO_Toggle |  |  | 1
H1 | PSL/IO/TCS Chassis | L | 1 | EL7342 | ENC Status Channel 1 | 21 |  | PLC1 | Standard | Inputs | DINT | SysCRotStage_AIn | Enc_Count_Value |  |  | 32
H1 | PSL/IO/TCS Chassis | L | 1 | EL7342 | ENC Status Channel 1 | 22 |  | PLC1 | Standard | Inputs | DINT | SysCRotStage_AIn | Enc_Latch_Value |  |  | 32
H1 | PSL/IO/TCS Chassis | L | 1 | EL7342 | DCM Status Channel 1 | 23 |  | PLC1 | Standard | Inputs | BOOL | SysCRotStage_AIn | Mtr_Ready_To_Enable |  |  | 1
H1 | PSL/IO/TCS Chassis | L | 1 | EL7342 | DCM Status Channel 1 | 24 |  | PLC1 | Standard | Inputs | BOOL | SysCRotStage_AIn | Mtr_Ready |  |  | 1
H1 | PSL/IO/TCS Chassis | L | 1 | EL7342 | DCM Status Channel 1 | 25 |  | PLC1 | Standard | Inputs | BOOL | SysCRotStage_AIn | Mtr_Warning |  |  | 1
H1 | PSL/IO/TCS Chassis | L | 1 | EL7342 | DCM Status Channel 1 | 26 |  | PLC1 | Standard | Inputs | BOOL | SysCRotStage_AIn | Mtr_Error |  |  | 1
H1 | PSL/IO/TCS Chassis | L | 1 | EL7342 | DCM Status Channel 1 | 27 |  | PLC1 | Standard | Inputs | BOOL | SysCRotStage_AIn | Mtr_Moviing_Pos |  |  | 1
H1 | PSL/IO/TCS Chassis | L | 1 | EL7342 | DCM Status Channel 1 | 28 |  | PLC1 | Standard | Inputs | BOOL | SysCRotStage_AIn | Mtr_Moving_Neg |  |  | 1
H1 | PSL/IO/TCS Chassis | L | 1 | EL7342 | DCM Status Channel 1 | 29 |  | PLC1 | Standard | Inputs | BOOL | SysCRotStage_AIn | Mtr_Torque_Reduced |  |  | 1
H1 | PSL/IO/TCS Chassis | L | 1 | EL7342 | DCM Status Channel 1 | 30 |  | PLC1 | Standard | Inputs | BOOL | SysCRotStage_AIn | Mtr_Dig_Input1 |  |  | 1
H1 | PSL/IO/TCS Chassis | L | 1 | EL7342 | DCM Status Channel 1 | 31 |  | PLC1 | Standard | Inputs | BOOL | SysCRotStage_AIn | Mtr_Dig_Input2 |  |  | 1
H1 | PSL/IO/TCS Chassis | L | 1 | EL7342 | DCM Status Channel 1 | 32 |  | PLC1 | Standard | Inputs | BOOL | SysCRotStage_AIn | Mtr_Sync_Error |  |  | 1
H1 | PSL/IO/TCS Chassis | L | 1 | EL7342 | DCM Status Channel 1 | 33 |  | PLC1 | Standard | Inputs | BOOL | SysCRotStage_AIn | Mtr_TxPDO_Toggle |  |  | 1
H1 | PSL/IO/TCS Chassis | L | 1 | EL7342 | POS Control Channel 1 | 34 |  | PLC1 | Standard | Outputs | BOOL | SysCRotStage_AOut | Execute |  |  | 1
H1 | PSL/IO/TCS Chassis | L | 1 | EL7342 | POS Control Channel 1 | 35 |  | PLC1 | Standard | Outputs | BOOL | SysCRotStage_AOut | Stop |  |  | 1
H1 | PSL/IO/TCS Chassis | L | 1 | EL7342 | POS Control Channel 1 | 36 |  | PLC1 | Standard | Outputs | DINT | SysCRotStage_AOut | Target_Position |  |  | 32
H1 | PSL/IO/TCS Chassis | L | 1 | EL7342 | POS Control Channel 1 | 37 |  | PLC1 | Standard | Outputs | INT | SysCRotStage_AOut | Velocity |  |  | 32
H1 | PSL/IO/TCS Chassis | L | 1 | EL7342 | POS Control Channel 1 | 38 |  | PLC1 | Standard | Outputs | WORD | SysCRotStage_AOut | Start_Type |  |  | 16
H1 | PSL/IO/TCS Chassis | L | 1 | EL7342 | POS Control Channel 1 | 39 |  | PLC1 | Standard | Outputs | UINT | SysCRotStage_AOut | Acceleration |  |  | 16
H1 | PSL/IO/TCS Chassis | L | 1 | EL7342 | POS Control Channel 1 | 40 |  | PLC1 | Standard | Outputs | UINT | SysCRotStage_AOut | Deceleration |  |  | 16
H1 | PSL/IO/TCS Chassis | L | 1 | EL7342 | ENC Control Channel 1 | 41 |  | PLC1 | Standard | Outputs | BOOL | SysCRotStage_AOut | Enc_Enable_Latch_Ext_Pos |  |  | 1
H1 | PSL/IO/TCS Chassis | L | 1 | EL7342 | ENC Control Channel 1 | 42 |  | PLC1 | Standard | Outputs | BOOL | SysCRotStage_AOut | Enc_Set_Count |  |  | 1
H1 | PSL/IO/TCS Chassis | L | 1 | EL7342 | ENC Control Channel 1 | 43 |  | PLC1 | Standard | Outputs | BOOL | SysCRotStage_AOut | Enc_Enable_Latch_Ext_Neg |  |  | 1
H1 | PSL/IO/TCS Chassis | L | 1 | EL7342 | ENC Control Channel 1 | 44 |  | PLC1 | Standard | Outputs | DINT | SysCRotStage_AOut | Enc_Set_Count_Value |  |  | 32
H1 | PSL/IO/TCS Chassis | L | 1 | EL7342 | DCM Control Channel 1 | 45 |  | PLC1 | Standard | Outputs | BOOL | SysCRotStage_AOut | Mtr_Enable |  |  | 1
H1 | PSL/IO/TCS Chassis | L | 1 | EL7342 | DCM Control Channel 1 | 46 |  | PLC1 | Standard | Outputs | BOOL | SysCRotStage_AOut | Mtr_Reset |  |  | 1
H1 | PSL/IO/TCS Chassis | L | 1 | EL7342 | DCM Control Channel 1 | 47 |  | PLC1 | Standard | Outputs | BOOL | SysCRotStage_AOut | Mtr_Reduce_Torque |  |  | 1
H1 | PSL/IO/TCS Chassis | L | 3 | EL7342 | POS Status Channel 1 | 1 |  | PLC1 | Standard | Inputs | BOOL | SysCRotStage_BIn | Busy |  |  | 1
H1 | PSL/IO/TCS Chassis | L | 3 | EL7342 | POS Status Channel 1 | 2 |  | PLC1 | Standard | Inputs | BOOL | SysCRotStage_BIn | In_Target |  |  | 1
H1 | PSL/IO/TCS Chassis | L | 3 | EL7342 | POS Status Channel 1 | 3 |  | PLC1 | Standard | Inputs | BOOL | SysCRotStage_BIn | Warning |  |  | 1
H1 | PSL/IO/TCS Chassis | L | 3 | EL7342 | POS Status Channel 1 | 4 |  | PLC1 | Standard | Inputs | BOOL | SysCRotStage_BIn | Error |  |  | 1
H1 | PSL/IO/TCS Chassis | L | 3 | EL7342 | POS Status Channel 1 | 5 |  | PLC1 | Standard | Inputs | BOOL | SysCRotStage_BIn | Calibrated |  |  | 1
H1 | PSL/IO/TCS Chassis | L | 3 | EL7342 | POS Status Channel 1 | 6 |  | PLC1 | Standard | Inputs | BOOL | SysCRotStage_BIn | Accelerate |  |  | 1
H1 | PSL/IO/TCS Chassis | L | 3 | EL7342 | POS Status Channel 1 | 7 |  | PLC1 | Standard | Inputs | BOOL | SysCRotStage_BIn | Decelerate |  |  | 1
H1 | PSL/IO/TCS Chassis | L | 3 | EL7342 | POS Status Channel 1 | 8 |  | PLC1 | Standard | Inputs | DINT | SysCRotStage_BIn | Act_Position |  |  | 32
H1 | PSL/IO/TCS Chassis | L | 3 | EL7342 | POS Status Channel 1 | 9 |  | PLC1 | Standard | Inputs | DINT | SysCRotStage_BIn | Act_Velocity |  |  | 16
H1 | PSL/IO/TCS Chassis | L | 3 | EL7342 | POS Status Channel 1 | 10 |  | PLC1 | Standard | Inputs | UDINT | SysCRotStage_BIn | Act_Drive_Time |  |  | 32
H1 | PSL/IO/TCS Chassis | L | 3 | EL7342 | ENC Status Channel 1 | 11 |  | PLC1 | Standard | Inputs | BOOL | SysCRotStage_BIn | Enc_Latch_Ext_Valid |  |  | 1
H1 | PSL/IO/TCS Chassis | L | 3 | EL7342 | ENC Status Channel 1 | 12 |  | PLC1 | Standard | Inputs | BOOL | SysCRotStage_BIn | Enc_Set_Count_Done |  |  | 1
H1 | PSL/IO/TCS Chassis | L | 3 | EL7342 | ENC Status Channel 1 | 13 |  | PLC1 | Standard | Inputs | BOOL | SysCRotStage_BIn | Enc_Count_Underflow |  |  | 1
H1 | PSL/IO/TCS Chassis | L | 3 | EL7342 | ENC Status Channel 1 | 14 |  | PLC1 | Standard | Inputs | BOOL | SysCRotStage_BIn | Enc_Count_Overflow |  |  | 1
H1 | PSL/IO/TCS Chassis | L | 3 | EL7342 | ENC Status Channel 1 | 15 |  | PLC1 | Standard | Inputs | BOOL | SysCRotStage_BIn | Enc_Extrap_Stall |  |  | 1
H1 | PSL/IO/TCS Chassis | L | 3 | EL7342 | ENC Status Channel 1 | 16 |  | PLC1 | Standard | Inputs | BOOL | SysCRotStage_BIn | Enc_InputA_Status |  |  | 1
H1 | PSL/IO/TCS Chassis | L | 3 | EL7342 | ENC Status Channel 1 | 17 |  | PLC1 | Standard | Inputs | BOOL | SysCRotStage_BIn | Enc_InputB_Status |  |  | 1
H1 | PSL/IO/TCS Chassis | L | 3 | EL7342 | ENC Status Channel 1 | 18 |  | PLC1 | Standard | Inputs | BOOL | SysCRotStage_BIn | Enc_Ext_Latch_Status |  |  | 1
H1 | PSL/IO/TCS Chassis | L | 3 | EL7342 | ENC Status Channel 1 | 19 |  | PLC1 | Standard | Inputs | BOOL | SysCRotStage_BIn | Enc_Sync_Error |  |  | 1
H1 | PSL/IO/TCS Chassis | L | 3 | EL7342 | ENC Status Channel 1 | 20 |  | PLC1 | Standard | Inputs | BOOL | SysCRotStage_BIn | EncTxPDO_Toggle |  |  | 1
H1 | PSL/IO/TCS Chassis | L | 3 | EL7342 | ENC Status Channel 1 | 21 |  | PLC1 | Standard | Inputs | DINT | SysCRotStage_BIn | Enc_Count_Value |  |  | 32
H1 | PSL/IO/TCS Chassis | L | 3 | EL7342 | ENC Status Channel 1 | 22 |  | PLC1 | Standard | Inputs | DINT | SysCRotStage_BIn | Enc_Latch_Value |  |  | 32
H1 | PSL/IO/TCS Chassis | L | 3 | EL7342 | DCM Status Channel 1 | 23 |  | PLC1 | Standard | Inputs | BOOL | SysCRotStage_BIn | Mtr_Ready_To_Enable |  |  | 1
H1 | PSL/IO/TCS Chassis | L | 3 | EL7342 | DCM Status Channel 1 | 24 |  | PLC1 | Standard | Inputs | BOOL | SysCRotStage_BIn | Mtr_Ready |  |  | 1
H1 | PSL/IO/TCS Chassis | L | 3 | EL7342 | DCM Status Channel 1 | 25 |  | PLC1 | Standard | Inputs | BOOL | SysCRotStage_BIn | Mtr_Warning |  |  | 1
H1 | PSL/IO/TCS Chassis | L | 3 | EL7342 | DCM Status Channel 1 | 26 |  | PLC1 | Standard | Inputs | BOOL | SysCRotStage_BIn | Mtr_Error |  |  | 1
H1 | PSL/IO/TCS Chassis | L | 3 | EL7342 | DCM Status Channel 1 | 27 |  | PLC1 | Standard | Inputs | BOOL | SysCRotStage_BIn | Mtr_Moviing_Pos |  |  | 1
H1 | PSL/IO/TCS Chassis | L | 3 | EL7342 | DCM Status Channel 1 | 28 |  | PLC1 | Standard | Inputs | BOOL | SysCRotStage_BIn | Mtr_Moving_Neg |  |  | 1
H1 | PSL/IO/TCS Chassis | L | 3 | EL7342 | DCM Status Channel 1 | 29 |  | PLC1 | Standard | Inputs | BOOL | SysCRotStage_BIn | Mtr_Torque_Reduced |  |  | 1
H1 | PSL/IO/TCS Chassis | L | 3 | EL7342 | DCM Status Channel 1 | 30 |  | PLC1 | Standard | Inputs | BOOL | SysCRotStage_BIn | Mtr_Dig_Input1 |  |  | 1
H1 | PSL/IO/TCS Chassis | L | 3 | EL7342 | DCM Status Channel 1 | 31 |  | PLC1 | Standard | Inputs | BOOL | SysCRotStage_BIn | Mtr_Dig_Input2 |  |  | 1
H1 | PSL/IO/TCS Chassis | L | 3 | EL7342 | DCM Status Channel 1 | 32 |  | PLC1 | Standard | Inputs | BOOL | SysCRotStage_BIn | Mtr_Sync_Error |  |  | 1
H1 | PSL/IO/TCS Chassis | L | 3 | EL7342 | DCM Status Channel 1 | 33 |  | PLC1 | Standard | Inputs | BOOL | SysCRotStage_BIn | Mtr_TxPDO_Toggle |  |  | 1
H1 | PSL/IO/TCS Chassis | L | 3 | EL7342 | POS Control Channel 1 | 34 |  | PLC1 | Standard | Outputs | BOOL | SysCRotStage_BOut | Execute |  |  | 1
H1 | PSL/IO/TCS Chassis | L | 3 | EL7342 | POS Control Channel 1 | 35 |  | PLC1 | Standard | Outputs | BOOL | SysCRotStage_BOut | Stop |  |  | 1
H1 | PSL/IO/TCS Chassis | L | 3 | EL7342 | POS Control Channel 1 | 36 |  | PLC1 | Standard | Outputs | DINT | SysCRotStage_BOut | Target_Position |  |  | 32
H1 | PSL/IO/TCS Chassis | L | 3 | EL7342 | POS Control Channel 1 | 37 |  | PLC1 | Standard | Outputs | INT | SysCRotStage_BOut | Velocity |  |  | 32
H1 | PSL/IO/TCS Chassis | L | 3 | EL7342 | POS Control Channel 1 | 38 |  | PLC1 | Standard | Outputs | WORD | SysCRotStage_BOut | Start_Type |  |  | 16
H1 | PSL/IO/TCS Chassis | L | 3 | EL7342 | POS Control Channel 1 | 39 |  | PLC1 | Standard | Outputs | UINT | SysCRotStage_BOut | Acceleration |  |  | 16
H1 | PSL/IO/TCS Chassis | L | 3 | EL7342 | POS Control Channel 1 | 40 |  | PLC1 | Standard | Outputs | UINT | SysCRotStage_BOut | Deceleration |  |  | 16
H1 | PSL/IO/TCS Chassis | L | 3 | EL7342 | ENC Control Channel 1 | 41 |  | PLC1 | Standard | Outputs | BOOL | SysCRotStage_BOut | Enc_Enable_Latch_Ext_Pos |  |  | 1
H1 | PSL/IO/TCS Chassis | L | 3 | EL7342 | ENC Control Channel 1 | 42 |  | PLC1 | Standard | Outputs | BOOL | SysCRotStage_BOut | Enc_Set_Count |  |  | 1
H1 | PSL/IO/TCS Chassis | L | 3 | EL7342 | ENC Control Channel 1 | 43 |  | PLC1 | Standard | Outputs | BOOL | SysCRotStage_BOut | Enc_Enable_Latch_Ext_Neg |  |  | 1
H1 | PSL/IO/TCS Chassis | L | 3 | EL7342 | ENC Control Channel 1 | 44 |  | PLC1 | Standard | Outputs | DINT | SysCRotStage_BOut | Enc_Set_Count_Value |  |  | 32
H1 | PSL/IO/TCS Chassis | L | 3 | EL7342 | DCM Control Channel 1 | 45 |  | PLC1 | Standard | Outputs | BOOL | SysCRotStage_BOut | Mtr_Enable |  |  | 1
H1 | PSL/IO/TCS Chassis | L | 3 | EL7342 | DCM Control Channel 1 | 46 |  | PLC1 | Standard | Outputs | BOOL | SysCRotStage_BOut | Mtr_Reset |  |  | 1
H1 | PSL/IO/TCS Chassis | L | 3 | EL7342 | DCM Control Channel 1 | 47 |  | PLC1 | Standard | Outputs | BOOL | SysCRotStage_BOut | Mtr_Reduce_Torque |  |  | 1
H1 | PSL/IO/TCS Chassis | L | 4 | EL7342 | POS Status Channel 2 | 1 |  | PLC1 | Standard | Inputs | BOOL | SysCRotStage_CIn | Busy |  |  | 1
H1 | PSL/IO/TCS Chassis | L | 4 | EL7342 | POS Status Channel 2 | 2 |  | PLC1 | Standard | Inputs | BOOL | SysCRotStage_CIn | In_Target |  |  | 1
H1 | PSL/IO/TCS Chassis | L | 4 | EL7342 | POS Status Channel 2 | 3 |  | PLC1 | Standard | Inputs | BOOL | SysCRotStage_CIn | Warning |  |  | 1
H1 | PSL/IO/TCS Chassis | L | 4 | EL7342 | POS Status Channel 2 | 4 |  | PLC1 | Standard | Inputs | BOOL | SysCRotStage_CIn | Error |  |  | 1
H1 | PSL/IO/TCS Chassis | L | 4 | EL7342 | POS Status Channel 2 | 5 |  | PLC1 | Standard | Inputs | BOOL | SysCRotStage_CIn | Calibrated |  |  | 1
H1 | PSL/IO/TCS Chassis | L | 4 | EL7342 | POS Status Channel 2 | 6 |  | PLC1 | Standard | Inputs | BOOL | SysCRotStage_CIn | Accelerate |  |  | 1
H1 | PSL/IO/TCS Chassis | L | 4 | EL7342 | POS Status Channel 2 | 7 |  | PLC1 | Standard | Inputs | BOOL | SysCRotStage_CIn | Decelerate |  |  | 1
H1 | PSL/IO/TCS Chassis | L | 4 | EL7342 | POS Status Channel 2 | 8 |  | PLC1 | Standard | Inputs | DINT | SysCRotStage_CIn | Act_Position |  |  | 32
H1 | PSL/IO/TCS Chassis | L | 4 | EL7342 | POS Status Channel 2 | 9 |  | PLC1 | Standard | Inputs | DINT | SysCRotStage_CIn | Act_Velocity |  |  | 16
H1 | PSL/IO/TCS Chassis | L | 4 | EL7342 | POS Status Channel 2 | 10 |  | PLC1 | Standard | Inputs | UDINT | SysCRotStage_CIn | Act_Drive_Time |  |  | 32
H1 | PSL/IO/TCS Chassis | L | 4 | EL7342 | ENC Status Channel 2 | 11 |  | PLC1 | Standard | Inputs | BOOL | SysCRotStage_CIn | Enc_Latch_Ext_Valid |  |  | 1
H1 | PSL/IO/TCS Chassis | L | 4 | EL7342 | ENC Status Channel 2 | 12 |  | PLC1 | Standard | Inputs | BOOL | SysCRotStage_CIn | Enc_Set_Count_Done |  |  | 1
H1 | PSL/IO/TCS Chassis | L | 4 | EL7342 | ENC Status Channel 2 | 13 |  | PLC1 | Standard | Inputs | BOOL | SysCRotStage_CIn | Enc_Count_Underflow |  |  | 1
H1 | PSL/IO/TCS Chassis | L | 4 | EL7342 | ENC Status Channel 2 | 14 |  | PLC1 | Standard | Inputs | BOOL | SysCRotStage_CIn | Enc_Count_Overflow |  |  | 1
H1 | PSL/IO/TCS Chassis | L | 4 | EL7342 | ENC Status Channel 2 | 15 |  | PLC1 | Standard | Inputs | BOOL | SysCRotStage_CIn | Enc_Extrap_Stall |  |  | 1
H1 | PSL/IO/TCS Chassis | L | 4 | EL7342 | ENC Status Channel 2 | 16 |  | PLC1 | Standard | Inputs | BOOL | SysCRotStage_CIn | Enc_InputA_Status |  |  | 1
H1 | PSL/IO/TCS Chassis | L | 4 | EL7342 | ENC Status Channel 2 | 17 |  | PLC1 | Standard | Inputs | BOOL | SysCRotStage_CIn | Enc_InputB_Status |  |  | 1
H1 | PSL/IO/TCS Chassis | L | 4 | EL7342 | ENC Status Channel 2 | 18 |  | PLC1 | Standard | Inputs | BOOL | SysCRotStage_CIn | Enc_Ext_Latch_Status |  |  | 1
H1 | PSL/IO/TCS Chassis | L | 4 | EL7342 | ENC Status Channel 2 | 19 |  | PLC1 | Standard | Inputs | BOOL | SysCRotStage_CIn | Enc_Sync_Error |  |  | 1
H1 | PSL/IO/TCS Chassis | L | 4 | EL7342 | ENC Status Channel 2 | 20 |  | PLC1 | Standard | Inputs | BOOL | SysCRotStage_CIn | EncTxPDO_Toggle |  |  | 1
H1 | PSL/IO/TCS Chassis | L | 4 | EL7342 | ENC Status Channel 2 | 21 |  | PLC1 | Standard | Inputs | DINT | SysCRotStage_CIn | Enc_Count_Value |  |  | 32
H1 | PSL/IO/TCS Chassis | L | 4 | EL7342 | ENC Status Channel 2 | 22 |  | PLC1 | Standard | Inputs | DINT | SysCRotStage_CIn | Enc_Latch_Value |  |  | 32
H1 | PSL/IO/TCS Chassis | L | 4 | EL7342 | DCM Status Channel 2 | 23 |  | PLC1 | Standard | Inputs | BOOL | SysCRotStage_CIn | Mtr_Ready_To_Enable |  |  | 1
H1 | PSL/IO/TCS Chassis | L | 4 | EL7342 | DCM Status Channel 2 | 24 |  | PLC1 | Standard | Inputs | BOOL | SysCRotStage_CIn | Mtr_Ready |  |  | 1
H1 | PSL/IO/TCS Chassis | L | 4 | EL7342 | DCM Status Channel 2 | 25 |  | PLC1 | Standard | Inputs | BOOL | SysCRotStage_CIn | Mtr_Warning |  |  | 1
H1 | PSL/IO/TCS Chassis | L | 4 | EL7342 | DCM Status Channel 2 | 26 |  | PLC1 | Standard | Inputs | BOOL | SysCRotStage_CIn | Mtr_Error |  |  | 1
H1 | PSL/IO/TCS Chassis | L | 4 | EL7342 | DCM Status Channel 2 | 27 |  | PLC1 | Standard | Inputs | BOOL | SysCRotStage_CIn | Mtr_Moviing_Pos |  |  | 1
H1 | PSL/IO/TCS Chassis | L | 4 | EL7342 | DCM Status Channel 2 | 28 |  | PLC1 | Standard | Inputs | BOOL | SysCRotStage_CIn | Mtr_Moving_Neg |  |  | 1
H1 | PSL/IO/TCS Chassis | L | 4 | EL7342 | DCM Status Channel 2 | 29 |  | PLC1 | Standard | Inputs | BOOL | SysCRotStage_CIn | Mtr_Torque_Reduced |  |  | 1
H1 | PSL/IO/TCS Chassis | L | 4 | EL7342 | DCM Status Channel 2 | 30 |  | PLC1 | Standard | Inputs | BOOL | SysCRotStage_CIn | Mtr_Dig_Input1 |  |  | 1
H1 | PSL/IO/TCS Chassis | L | 4 | EL7342 | DCM Status Channel 2 | 31 |  | PLC1 | Standard | Inputs | BOOL | SysCRotStage_CIn | Mtr_Dig_Input2 |  |  | 1
H1 | PSL/IO/TCS Chassis | L | 4 | EL7342 | DCM Status Channel 2 | 32 |  | PLC1 | Standard | Inputs | BOOL | SysCRotStage_CIn | Mtr_Sync_Error |  |  | 1
H1 | PSL/IO/TCS Chassis | L | 4 | EL7342 | DCM Status Channel 2 | 33 |  | PLC1 | Standard | Inputs | BOOL | SysCRotStage_CIn | Mtr_TxPDO_Toggle |  |  | 1
H1 | PSL/IO/TCS Chassis | L | 4 | EL7342 | POS Control Channel 2 | 34 |  | PLC1 | Standard | Outputs | BOOL | SysCRotStage_COut | Execute |  |  | 1
H1 | PSL/IO/TCS Chassis | L | 4 | EL7342 | POS Control Channel 2 | 35 |  | PLC1 | Standard | Outputs | BOOL | SysCRotStage_COut | Stop |  |  | 1
H1 | PSL/IO/TCS Chassis | L | 4 | EL7342 | POS Control Channel 2 | 36 |  | PLC1 | Standard | Outputs | DINT | SysCRotStage_COut | Target_Position |  |  | 32
H1 | PSL/IO/TCS Chassis | L | 4 | EL7342 | POS Control Channel 2 | 37 |  | PLC1 | Standard | Outputs | INT | SysCRotStage_COut | Velocity |  |  | 32
H1 | PSL/IO/TCS Chassis | L | 4 | EL7342 | POS Control Channel 2 | 38 |  | PLC1 | Standard | Outputs | WORD | SysCRotStage_COut | Start_Type |  |  | 16
H1 | PSL/IO/TCS Chassis | L | 4 | EL7342 | POS Control Channel 2 | 39 |  | PLC1 | Standard | Outputs | UINT | SysCRotStage_COut | Acceleration |  |  | 16
H1 | PSL/IO/TCS Chassis | L | 4 | EL7342 | POS Control Channel 2 | 40 |  | PLC1 | Standard | Outputs | UINT | SysCRotStage_COut | Deceleration |  |  | 16
H1 | PSL/IO/TCS Chassis | L | 4 | EL7342 | ENC Control Channel 2 | 41 |  | PLC1 | Standard | Outputs | BOOL | SysCRotStage_COut | Enc_Enable_Latch_Ext_Pos |  |  | 1
H1 | PSL/IO/TCS Chassis | L | 4 | EL7342 | ENC Control Channel 2 | 42 |  | PLC1 | Standard | Outputs | BOOL | SysCRotStage_COut | Enc_Set_Count |  |  | 1
H1 | PSL/IO/TCS Chassis | L | 4 | EL7342 | ENC Control Channel 2 | 43 |  | PLC1 | Standard | Outputs | BOOL | SysCRotStage_COut | Enc_Enable_Latch_Ext_Neg |  |  | 1
H1 | PSL/IO/TCS Chassis | L | 4 | EL7342 | ENC Control Channel 2 | 44 |  | PLC1 | Standard | Outputs | DINT | SysCRotStage_COut | Enc_Set_Count_Value |  |  | 32
H1 | PSL/IO/TCS Chassis | L | 4 | EL7342 | DCM Control Channel 2 | 45 |  | PLC1 | Standard | Outputs | BOOL | SysCRotStage_COut | Mtr_Enable |  |  | 1
H1 | PSL/IO/TCS Chassis | L | 4 | EL7342 | DCM Control Channel 2 | 46 |  | PLC1 | Standard | Outputs | BOOL | SysCRotStage_COut | Mtr_Reset |  |  | 1
H1 | PSL/IO/TCS Chassis | L | 4 | EL7342 | DCM Control Channel 2 | 47 |  | PLC1 | Standard | Outputs | BOOL | SysCRotStage_COut | Mtr_Reduce_Torque |  |  | 1
H1 | PSL/IO/TCS Chassis | L | 2 | EL7342 | POS Status Channel 2 | 1 |  | PLC1 | Standard | Inputs | BOOL | SysCRotStage_DIn | Busy |  |  | 1
H1 | PSL/IO/TCS Chassis | L | 2 | EL7342 | POS Status Channel 2 | 2 |  | PLC1 | Standard | Inputs | BOOL | SysCRotStage_DIn | In_Target |  |  | 1
H1 | PSL/IO/TCS Chassis | L | 2 | EL7342 | POS Status Channel 2 | 3 |  | PLC1 | Standard | Inputs | BOOL | SysCRotStage_DIn | Warning |  |  | 1
H1 | PSL/IO/TCS Chassis | L | 2 | EL7342 | POS Status Channel 2 | 4 |  | PLC1 | Standard | Inputs | BOOL | SysCRotStage_DIn | Error |  |  | 1
H1 | PSL/IO/TCS Chassis | L | 2 | EL7342 | POS Status Channel 2 | 5 |  | PLC1 | Standard | Inputs | BOOL | SysCRotStage_DIn | Calibrated |  |  | 1
H1 | PSL/IO/TCS Chassis | L | 2 | EL7342 | POS Status Channel 2 | 6 |  | PLC1 | Standard | Inputs | BOOL | SysCRotStage_DIn | Accelerate |  |  | 1
H1 | PSL/IO/TCS Chassis | L | 2 | EL7342 | POS Status Channel 2 | 7 |  | PLC1 | Standard | Inputs | BOOL | SysCRotStage_DIn | Decelerate |  |  | 1
H1 | PSL/IO/TCS Chassis | L | 2 | EL7342 | POS Status Channel 2 | 8 |  | PLC1 | Standard | Inputs | DINT | SysCRotStage_DIn | Act_Position |  |  | 32
H1 | PSL/IO/TCS Chassis | L | 2 | EL7342 | POS Status Channel 2 | 9 |  | PLC1 | Standard | Inputs | DINT | SysCRotStage_DIn | Act_Velocity |  |  | 16
H1 | PSL/IO/TCS Chassis | L | 2 | EL7342 | POS Status Channel 2 | 10 |  | PLC1 | Standard | Inputs | UDINT | SysCRotStage_DIn | Act_Drive_Time |  |  | 32
H1 | PSL/IO/TCS Chassis | L | 2 | EL7342 | ENC Status Channel 2 | 11 |  | PLC1 | Standard | Inputs | BOOL | SysCRotStage_DIn | Enc_Latch_Ext_Valid |  |  | 1
H1 | PSL/IO/TCS Chassis | L | 2 | EL7342 | ENC Status Channel 2 | 12 |  | PLC1 | Standard | Inputs | BOOL | SysCRotStage_DIn | Enc_Set_Count_Done |  |  | 1
H1 | PSL/IO/TCS Chassis | L | 2 | EL7342 | ENC Status Channel 2 | 13 |  | PLC1 | Standard | Inputs | BOOL | SysCRotStage_DIn | Enc_Count_Underflow |  |  | 1
H1 | PSL/IO/TCS Chassis | L | 2 | EL7342 | ENC Status Channel 2 | 14 |  | PLC1 | Standard | Inputs | BOOL | SysCRotStage_DIn | Enc_Count_Overflow |  |  | 1
H1 | PSL/IO/TCS Chassis | L | 2 | EL7342 | ENC Status Channel 2 | 15 |  | PLC1 | Standard | Inputs | BOOL | SysCRotStage_DIn | Enc_Extrap_Stall |  |  | 1
H1 | PSL/IO/TCS Chassis | L | 2 | EL7342 | ENC Status Channel 2 | 16 |  | PLC1 | Standard | Inputs | BOOL | SysCRotStage_DIn | Enc_InputA_Status |  |  | 1
H1 | PSL/IO/TCS Chassis | L | 2 | EL7342 | ENC Status Channel 2 | 17 |  | PLC1 | Standard | Inputs | BOOL | SysCRotStage_DIn | Enc_InputB_Status |  |  | 1
H1 | PSL/IO/TCS Chassis | L | 2 | EL7342 | ENC Status Channel 2 | 18 |  | PLC1 | Standard | Inputs | BOOL | SysCRotStage_DIn | Enc_Ext_Latch_Status |  |  | 1
H1 | PSL/IO/TCS Chassis | L | 2 | EL7342 | ENC Status Channel 2 | 19 |  | PLC1 | Standard | Inputs | BOOL | SysCRotStage_DIn | Enc_Sync_Error |  |  | 1
H1 | PSL/IO/TCS Chassis | L | 2 | EL7342 | ENC Status Channel 2 | 20 |  | PLC1 | Standard | Inputs | BOOL | SysCRotStage_DIn | EncTxPDO_Toggle |  |  | 1
H1 | PSL/IO/TCS Chassis | L | 2 | EL7342 | ENC Status Channel 2 | 21 |  | PLC1 | Standard | Inputs | DINT | SysCRotStage_DIn | Enc_Count_Value |  |  | 32
H1 | PSL/IO/TCS Chassis | L | 2 | EL7342 | ENC Status Channel 2 | 22 |  | PLC1 | Standard | Inputs | DINT | SysCRotStage_DIn | Enc_Latch_Value |  |  | 32
H1 | PSL/IO/TCS Chassis | L | 2 | EL7342 | DCM Status Channel 2 | 23 |  | PLC1 | Standard | Inputs | BOOL | SysCRotStage_DIn | Mtr_Ready_To_Enable |  |  | 1
H1 | PSL/IO/TCS Chassis | L | 2 | EL7342 | DCM Status Channel 2 | 24 |  | PLC1 | Standard | Inputs | BOOL | SysCRotStage_DIn | Mtr_Ready |  |  | 1
H1 | PSL/IO/TCS Chassis | L | 2 | EL7342 | DCM Status Channel 2 | 25 |  | PLC1 | Standard | Inputs | BOOL | SysCRotStage_DIn | Mtr_Warning |  |  | 1
H1 | PSL/IO/TCS Chassis | L | 2 | EL7342 | DCM Status Channel 2 | 26 |  | PLC1 | Standard | Inputs | BOOL | SysCRotStage_DIn | Mtr_Error |  |  | 1
H1 | PSL/IO/TCS Chassis | L | 2 | EL7342 | DCM Status Channel 2 | 27 |  | PLC1 | Standard | Inputs | BOOL | SysCRotStage_DIn | Mtr_Moviing_Pos |  |  | 1
H1 | PSL/IO/TCS Chassis | L | 2 | EL7342 | DCM Status Channel 2 | 28 |  | PLC1 | Standard | Inputs | BOOL | SysCRotStage_DIn | Mtr_Moving_Neg |  |  | 1
H1 | PSL/IO/TCS Chassis | L | 2 | EL7342 | DCM Status Channel 2 | 29 |  | PLC1 | Standard | Inputs | BOOL | SysCRotStage_DIn | Mtr_Torque_Reduced |  |  | 1
H1 | PSL/IO/TCS Chassis | L | 2 | EL7342 | DCM Status Channel 2 | 30 |  | PLC1 | Standard | Inputs | BOOL | SysCRotStage_DIn | Mtr_Dig_Input1 |  |  | 1
H1 | PSL/IO/TCS Chassis | L | 2 | EL7342 | DCM Status Channel 2 | 31 |  | PLC1 | Standard | Inputs | BOOL | SysCRotStage_DIn | Mtr_Dig_Input2 |  |  | 1
H1 | PSL/IO/TCS Chassis | L | 2 | EL7342 | DCM Status Channel 2 | 32 |  | PLC1 | Standard | Inputs | BOOL | SysCRotStage_DIn | Mtr_Sync_Error |  |  | 1
H1 | PSL/IO/TCS Chassis | L | 2 | EL7342 | DCM Status Channel 2 | 33 |  | PLC1 | Standard | Inputs | BOOL | SysCRotStage_DIn | Mtr_TxPDO_Toggle |  |  | 1
H1 | PSL/IO/TCS Chassis | L | 2 | EL7342 | POS Control Channel 2 | 34 |  | PLC1 | Standard | Outputs | BOOL | SysCRotStage_DOut | Execute |  |  | 1
H1 | PSL/IO/TCS Chassis | L | 2 | EL7342 | POS Control Channel 2 | 35 |  | PLC1 | Standard | Outputs | BOOL | SysCRotStage_DOut | Stop |  |  | 1
H1 | PSL/IO/TCS Chassis | L | 2 | EL7342 | POS Control Channel 2 | 36 |  | PLC1 | Standard | Outputs | DINT | SysCRotStage_DOut | Target_Position |  |  | 32
H1 | PSL/IO/TCS Chassis | L | 2 | EL7342 | POS Control Channel 2 | 37 |  | PLC1 | Standard | Outputs | INT | SysCRotStage_DOut | Velocity |  |  | 32
H1 | PSL/IO/TCS Chassis | L | 2 | EL7342 | POS Control Channel 2 | 38 |  | PLC1 | Standard | Outputs | WORD | SysCRotStage_DOut | Start_Type |  |  | 16
H1 | PSL/IO/TCS Chassis | L | 2 | EL7342 | POS Control Channel 2 | 39 |  | PLC1 | Standard | Outputs | UINT | SysCRotStage_DOut | Acceleration |  |  | 16
H1 | PSL/IO/TCS Chassis | L | 2 | EL7342 | POS Control Channel 2 | 40 |  | PLC1 | Standard | Outputs | UINT | SysCRotStage_DOut | Deceleration |  |  | 16
H1 | PSL/IO/TCS Chassis | L | 2 | EL7342 | ENC Control Channel 2 | 41 |  | PLC1 | Standard | Outputs | BOOL | SysCRotStage_DOut | Enc_Enable_Latch_Ext_Pos |  |  | 1
H1 | PSL/IO/TCS Chassis | L | 2 | EL7342 | ENC Control Channel 2 | 42 |  | PLC1 | Standard | Outputs | BOOL | SysCRotStage_DOut | Enc_Set_Count |  |  | 1
H1 | PSL/IO/TCS Chassis | L | 2 | EL7342 | ENC Control Channel 2 | 43 |  | PLC1 | Standard | Outputs | BOOL | SysCRotStage_DOut | Enc_Enable_Latch_Ext_Neg |  |  | 1
H1 | PSL/IO/TCS Chassis | L | 2 | EL7342 | ENC Control Channel 2 | 44 |  | PLC1 | Standard | Outputs | DINT | SysCRotStage_DOut | Enc_Set_Count_Value |  |  | 32
H1 | PSL/IO/TCS Chassis | L | 2 | EL7342 | DCM Control Channel 2 | 45 |  | PLC1 | Standard | Outputs | BOOL | SysCRotStage_DOut | Mtr_Enable |  |  | 1
H1 | PSL/IO/TCS Chassis | L | 2 | EL7342 | DCM Control Channel 2 | 46 |  | PLC1 | Standard | Outputs | BOOL | SysCRotStage_DOut | Mtr_Reset |  |  | 1
H1 | PSL/IO/TCS Chassis | L | 2 | EL7342 | DCM Control Channel 2 | 47 |  | PLC1 | Standard | Outputs | BOOL | SysCRotStage_DOut | Mtr_Reduce_Torque |  |  | 1
H1 | PSL/IO/TCS Chassis | L | 5 | EL1094 | Channel | 1 | Input | PLC1 | Standard | Inputs | BOOL | SysCRotStage_A | Interlock
H1 | PSL/IO/TCS Chassis | L | 5 | EL1094 | Channel | 2 | Input | PLC1 | Standard | Inputs | BOOL | SysCRotStage_B | Interlock
H1 | PSL/IO/TCS Chassis | L | 5 | EL1094 | Channel | 3 | Input | PLC1 | Standard | Inputs | BOOL | SysCRotStage_C | Interlock
H1 | PSL/IO/TCS Chassis | L | 5 | EL1094 | Channel | 4 | Input | PLC1 | Standard | Inputs | BOOL | SysCRotStage_D | Interlock
H1 | PSL/IO/TCS Chassis | L | 7 | EL3104 | AI Standard Channel | 1 | Value | PLC2 | Standard | Inputs | WORD | ImcPzt1In | HV10MonitorPZTX
H1 | PSL/IO/TCS Chassis | L | 7 | EL3104 | AI Standard Channel | 2 | Value | PLC2 | Standard | Inputs | WORD | ImcPzt1In | PositionSensorPZTX
H1 | PSL/IO/TCS Chassis | L | 7 | EL3104 | AI Standard Channel | 3 | Value | PLC2 | Standard | Inputs | WORD | ImcPzt1In | HV10MonitorPZTY
H1 | PSL/IO/TCS Chassis | L | 7 | EL3104 | AI Standard Channel | 4 | Value | PLC2 | Standard | Inputs | WORD | ImcPzt1In | PositionSensorPZTY
H1 | PSL/IO/TCS Chassis | L | 9 | EL3104 | AI Standard Channel | 1 | Value | PLC2 | Standard | Inputs | WORD | ImcPzt2In | HV10MonitorPZTX
H1 | PSL/IO/TCS Chassis | L | 9 | EL3104 | AI Standard Channel | 2 | Value | PLC2 | Standard | Inputs | WORD | ImcPzt2In | PositionSensorPZTX
H1 | PSL/IO/TCS Chassis | L | 9 | EL3104 | AI Standard Channel | 3 | Value | PLC2 | Standard | Inputs | WORD | ImcPzt2In | HV10MonitorPZTY
H1 | PSL/IO/TCS Chassis | L | 9 | EL3104 | AI Standard Channel | 4 | Value | PLC2 | Standard | Inputs | WORD | ImcPzt2In | PositionSensorPZTY
H1 | PSL/IO/TCS Chassis | R | 1 | EL3054 | AI Standard Channel | 1 | Value | PLC1 | Standard | Inputs | WORD | PslEnvIn | LaserRm_AcSTemp
H1 | PSL/IO/TCS Chassis | R | 1 | EL3054 | AI Standard Channel | 2 | Value | PLC1 | Standard | Inputs | WORD | PslEnvIn | LaserRm_AcNTemp
H1 | PSL/IO/TCS Chassis | R | 1 | EL3054 | AI Standard Channel | 3 | Value | PLC1 | Standard | Inputs | WORD | PslEnvIn | LaserRm_TblNTemp
H1 | PSL/IO/TCS Chassis | R | 1 | EL3054 | AI Standard Channel | 4 | Value | PLC1 | Standard | Inputs | WORD | PslEnvIn | LaserRm_RH
H1 | PSL/IO/TCS Chassis | R | 2 | EL3054 | AI Standard Channel | 1 | Value | PLC1 | Standard | Inputs | WORD | PslEnvIn | LaserRm_TblSTemp
H1 | PSL/IO/TCS Chassis | R | 2 | EL3054 | AI Standard Channel | 2 | Value | PLC1 | Standard | Inputs | WORD | PslEnvIn | AnteRm_Temp
H1 | PSL/IO/TCS Chassis | R | 2 | EL3054 | AI Standard Channel | 3 | Value | PLC1 | Standard | Inputs | WORD | PslEnvIn | AnteRm_RH
H1 | PSL/IO/TCS Chassis | R | 2 | EL3054 | AI Standard Channel | 4 | Value | PLC1 | Standard | Inputs | WORD | PslEnvIn | LVEA_Temp
WORD
H1 | PSL/IO/TCS Chassis | R | 3 | EL3054 | AI Standard Channel | 1 | Value | PLC1 | Standard | Inputs | WORD | PslEnvIn | LaserRmToAnteRm_Dpress
H1 | PSL/IO/TCS Chassis | R | 3 | EL3054 | AI Standard Channel | 2 | Value | PLC1 | Standard | Inputs | WORD | PslEnvIn | AnteRmToLVEA_Dpress
H1 | PSL/IO/TCS Chassis | R | 3 | EL3054 | AI Standard Channel | 3 | Value | PLC1 | Standard | Inputs | WORD | PslEnvIn | DiodeRm_Temp
H1 | PSL/IO/TCS Chassis | R | 3 | EL3054 | AI Standard Channel | 4 | Value | PLC1 | Standard | Inputs |  | PslEnvIn | DiodeRm_RH
H1 | PSL/IO/TCS Chassis | R | 4 | EL3054 | AI Standard Channel | 1 | Value | PLC1 | Standard | Inputs | WORD | PslEnvIn | ChillerRm_Temp
H1 | PSL/IO/TCS Chassis | R | 4 | EL3054 | AI Standard Channel | 2 | Value | PLC1 | Standard | Inputs | WORD | PslEnvIn | ChillerRm_RH
H1 | PSL/IO/TCS Chassis | R | 4 | EL3054 | AI Standard Channel | 3 | Value | PLC1 | Standard | Inputs | WORD | PslEnvIn | DiodeRmToChillerRm_Dpress

## TCS Corner
Ifo | Chassis | Rail | # | Terminal | Channel | # | Name | PLC | Task | IO | Size | Struct | Parameter | Bit | Pos | Len
H1 | TCS Common | L | 2 | EL3104 | AI Standard Channel | 1 | Value | PLC3 | Standard | Inputs | WORD | TcsHWSXIn | PositionDetector1X |  |  | 16
H1 | TCS Common | L | 2 | EL3104 | AI Standard Channel | 2 | Value | PLC3 | Standard | Inputs | WORD | TcsHWSXIn | PositionDetector1Y |  |  | 16
H1 | TCS Common | L | 2 | EL3104 | AI Standard Channel | 3 | Value | PLC3 | Standard | Inputs | WORD | TcsHWSXIn | PositionDetectorSum1 |  |  | 16
H1 | TCS Common | L | 2 | EL3104 | AI Standard Channel | 4 | Value | PLC3 | Standard | Inputs | WORD | TcsHWSXIn | PositionDetector2X |  |  | 16
H1 | TCS Common | L | 3 | EL3104 | AI Standard Channel | 1 | Value | PLC3 | Standard | Inputs | WORD | TcsHWSXIn | PositionDetector2Y |  |  | 16
H1 | TCS Common | L | 3 | EL3104 | AI Standard Channel | 2 | Value | PLC3 | Standard | Inputs | WORD | TcsHWSXIn | PositionDetectorSum2 |  |  | 16
H1 | TCS Common | L | 3 | EL3104 | AI Standard Channel | 3 | Value | PLC3 | Standard | Inputs | WORD | TcsHWSYIn | PositionDetector1X |  |  | 16
H1 | TCS Common | L | 3 | EL3104 | AI Standard Channel | 4 | Value | PLC3 | Standard | Inputs | WORD | TcsHWSYIn | PositionDetector1Y |  |  | 16
H1 | TCS Common | L | 4 | EL3104 | AI Standard Channel | 1 | Value | PLC3 | Standard | Inputs | WORD | TcsHWSYIn | PositionDetectorSum1 |  |  | 16
H1 | TCS Common | L | 4 | EL3104 | AI Standard Channel | 2 | Value | PLC3 | Standard | Inputs | WORD | TcsHWSYIn | PositionDetector2X |  |  | 16
H1 | TCS Common | L | 4 | EL3104 | AI Standard Channel | 3 | Value | PLC3 | Standard | Inputs | WORD | TcsHWSYIn | PositionDetector2Y |  |  | 16
H1 | TCS Common | L | 4 | EL3104 | AI Standard Channel | 4 | Value | PLC3 | Standard | Inputs | WORD | TcsHWSYIn | PositionDetectorSum2 |  |  | 16
H1 | TCS Common | L | 5 | EL3104 | AI Standard Channel | 1 | Value | PLC3 | Standard | Inputs | WORD | TcsHWSXIn | SledPowerMon |  |  | 16
H1 | TCS Common | L | 5 | EL3104 | AI Standard Channel | 2 | Value | PLC3 | Standard | Inputs | WORD | TcsHWSXIn | SledCurrentMon |  |  | 16
H1 | TCS Common | L | 5 | EL3104 | AI Standard Channel | 3 | Value | PLC3 | Standard | Inputs | WORD | TcsHWSXIn | SledTemperatureMon |  |  | 16
H1 | TCS Common | L | 5 | EL3104 | AI Standard Channel | 4 | Value | PLC3 | Standard | Inputs | WORD | TcsHWSXIn | SledSetTempMon |  |  | 16
H1 | TCS Common | L | 6 | EL3104 | AI Standard Channel | 1 | Value | PLC3 | Standard | Inputs | WORD | TcsHWSYIn | SledPowerMon |  |  | 16
H1 | TCS Common | L | 6 | EL3104 | AI Standard Channel | 2 | Value | PLC3 | Standard | Inputs | WORD | TcsHWSYIn | SledCurrentMon |  |  | 16
H1 | TCS Common | L | 6 | EL3104 | AI Standard Channel | 3 | Value | PLC3 | Standard | Inputs | WORD | TcsHWSYIn | SledTemperatureMon |  |  | 16
H1 | TCS Common | L | 6 | EL3104 | AI Standard Channel | 4 | Value | PLC3 | Standard | Inputs | WORD | TcsHWSYIn | SledSetTempMon |  |  | 16
H1 | TCS Common | L | 7 | EL3104 | AI Standard Channel | 1 | Value | PLC3 | Standard | Inputs | WORD | TcsRHYIn | UpperVoltage |  |  | 16
H1 | TCS Common | L | 7 | EL3104 | AI Standard Channel | 2 | Value | PLC3 | Standard | Inputs | WORD | TcsRHYIn | UpperRtdVoltage |  |  | 16
H1 | TCS Common | L | 7 | EL3104 | AI Standard Channel | 3 | Value | PLC3 | Standard | Inputs | WORD | TcsRHYIn | UpperPcbVoltage |  |  | 16
H1 | TCS Common | L | 7 | EL3104 | AI Standard Channel | 4 | Value | PLC3 | Standard | Inputs | WORD | TcsRHYIn | UpperCurrent |  |  | 16
H1 | TCS Common | L | 8 | EL3104 | AI Standard Channel | 1 | Value | PLC3 | Standard | Inputs | WORD | TcsRHYIn | LowerVoltage |  |  | 16
H1 | TCS Common | L | 8 | EL3104 | AI Standard Channel | 2 | Value | PLC3 | Standard | Inputs | WORD | TcsRHYIn | LowerRtdVoltage |  |  | 16
H1 | TCS Common | L | 8 | EL3104 | AI Standard Channel | 3 | Value | PLC3 | Standard | Inputs | WORD | TcsRHYIn | LowerPcbVoltage |  |  | 16
H1 | TCS Common | L | 8 | EL3104 | AI Standard Channel | 4 | Value | PLC3 | Standard | Inputs | WORD | TcsRHYIn | LowerCurrent |  |  | 16
H1 | TCS Common | L | 9 | EL3104 | AI Standard Channel | 1 | Value | PLC3 | Standard | Inputs | WORD | TcsRHXIn | UpperVoltage |  |  | 16
H1 | TCS Common | L | 9 | EL3104 | AI Standard Channel | 2 | Value | PLC3 | Standard | Inputs | WORD | TcsRHXIn | UpperRtdVoltage |  |  | 16
H1 | TCS Common | L | 9 | EL3104 | AI Standard Channel | 3 | Value | PLC3 | Standard | Inputs | WORD | TcsRHXIn | UpperPcbVoltage |  |  | 16
H1 | TCS Common | L | 9 | EL3104 | AI Standard Channel | 4 | Value | PLC3 | Standard | Inputs | WORD | TcsRHXIn | UpperCurrent |  |  | 16
H1 | TCS Common | L | 10 | EL3104 | AI Standard Channel | 1 | Value | PLC3 | Standard | Inputs | WORD | TcsRHXIn | LowerVoltage |  |  | 16
H1 | TCS Common | L | 10 | EL3104 | AI Standard Channel | 2 | Value | PLC3 | Standard | Inputs | WORD | TcsRHXIn | LowerRtdVoltage |  |  | 16
H1 | TCS Common | L | 10 | EL3104 | AI Standard Channel | 3 | Value | PLC3 | Standard | Inputs | WORD | TcsRHXIn | LowerPcbVoltage |  |  | 16
H1 | TCS Common | L | 10 | EL3104 | AI Standard Channel | 4 | Value | PLC3 | Standard | Inputs | WORD | TcsRHXIn | LowerCurrent |  |  | 16
H1 | TCS Common | L | 11 | EL3104 | AI Standard Channel | 1 | Value | PLC3 | Standard | Inputs | WORD | TcsCO2YIn | LaserTempVoltage |  |  | 16
H1 | TCS Common | L | 11 | EL3104 | AI Standard Channel | 2 | Value | PLC3 | Standard | Inputs | WORD | TcsCO2YIn | FlowRateVoltage |  |  | 16
H1 | TCS Common | L | 11 | EL3104 | AI Standard Channel | 3 | Value | PLC3 | Standard | Inputs | WORD | TcsCO2XIn | LaserTempVoltage |  |  | 16
H1 | TCS Common | L | 11 | EL3104 | AI Standard Channel | 4 | Value | PLC3 | Standard | Inputs | WORD | TcsCO2XIn | FlowRateVoltage |  |  | 16
H1 | TCS Common | L | 12 | EL9410 |  | 1
H1 | TCS Common | L | 13 | EL4134 | AO Standard Channel | 1 | Value | PLC3 | Standard | Outputs | WORD | TcsHWSXOut | SledSetCurrent |  |  | 16
H1 | TCS Common | L | 13 | EL4134 | AO Standard Channel | 2 | Value | PLC3 | Standard | Outputs | WORD | TcsHWSXOut | SledSetTemperature |  |  | 16
H1 | TCS Common | L | 13 | EL4134 | AO Standard Channel | 3 | Value | PLC3 | Standard | Outputs | WORD | TcsHWSYOut | SledSetCurrent |  |  | 16
H1 | TCS Common | L | 13 | EL4134 | AO Standard Channel | 4 | Value | PLC3 | Standard | Outputs | WORD | TcsHWSYOut | SledSetTemperature |  |  | 16
H1 | TCS Common | L | 14 | EL4134 | AO Standard Channel | 1 | Value | PLC3 | Standard | Outputs | WORD | TcsRHYOut | UpperDriveVoltageSet |  |  | 16
H1 | TCS Common | L | 14 | EL4134 | AO Standard Channel | 2 | Value | PLC3 | Standard | Outputs | WORD | TcsRHYOut | UpperDriveAWGSet |  |  | 16
H1 | TCS Common | L | 14 | EL4134 | AO Standard Channel | 3 | Value | PLC3 | Standard | Outputs | WORD | TcsRHYOut | LoweDriveVoltageSet |  |  | 16
H1 | TCS Common | L | 14 | EL4134 | AO Standard Channel | 4 | Value | PLC3 | Standard | Outputs | WORD | TcsRHYOut | LoqweDriveAWGSet |  |  | 16
H1 | TCS Common | L | 15 | EL4134 | AO Standard Channel | 1 | Value | PLC3 | Standard | Outputs | WORD | TcsRHXOut | UpperDriveVoltageSet |  |  | 16
H1 | TCS Common | L | 15 | EL4134 | AO Standard Channel | 2 | Value | PLC3 | Standard | Outputs | WORD | TcsRHXOut | UpperDriveAWGSet |  |  | 16
H1 | TCS Common | L | 15 | EL4134 | AO Standard Channel | 3 | Value | PLC3 | Standard | Outputs | WORD | TcsRHXOut | LowerDriveVoltageSet |  |  | 16
H1 | TCS Common | L | 15 | EL4134 | AO Standard Channel | 4 | Value | PLC3 | Standard | Outputs | WORD | TcsRHXOut | LowerDriveAWGSet |  |  | 16
H1 | TCS Common | L | 16 | EL3202 | RTD Input Channels | 1 | Value | PLC3 | Standard | Inputs | WORD | TcsHWSXIn | TemperatureSensorPlate |  |  | 16
H1 | TCS Common | L | 16 | EL3202 | RTD Input Channels | 2 | Value | PLC3 | Standard | Inputs | WORD | TcsHWSXIn | TemperatureSensorCollimator |  |  | 16
H1 | TCS Common | L | 17 | EL3202 | RTD Input Channels | 1 | Value | PLC3 | Standard | Inputs | WORD | TcsHWSXIn | TemperatureSensorAuxiliary |  |  | 16
H1 | TCS Common | L | 17 | EL3202 | RTD Input Channels | 2 | Value | PLC3 | Standard | Inputs | WORD | TcsHWSYIn | TemperatureSensorPlate |  |  | 16
H1 | TCS Common | L | 18 | EL3202 | RTD Input Channels | 1 | Value | PLC3 | Standard | Inputs | WORD | TcsHWSYIn | TemperatureSensorCollimator |  |  | 16
H1 | TCS Common | L | 18 | EL3202 | RTD Input Channels | 2 | Value | PLC3 | Standard | Inputs | WORD | TcsHWSYIn | TemperatureSensorAuxiliary |  |  | 16
H1 | TCS Common | L | 19 | EL3202 | RTD Input Channels | 1 | Value | PLC3 | Standard | Inputs | WORD | TcsHWSYIn | ChamberTemperatureSensorA |  |  | 16
H1 | TCS Common | L | 19 | EL3202 | RTD Input Channels | 2 | Value | PLC3 | Standard | Inputs | WORD | TcsHWSYIn | ChamberTemperatureSensorB |  |  | 16
H1 | TCS Common | L | 20 | EL3202 | RTD Input Channels | 1 | Value | PLC3 | Standard | Inputs | WORD | TcsHWSXIn | ChamberTemperatureSensorA |  |  | 16
H1 | TCS Common | L | 20 | EL3202 | RTD Input Channels | 2 | Value | PLC3 | Standard | Inputs | WORD | TcsHWSXIn | ChamberTemperatureSensorB |  |  | 16
H1 | TCS Common | L | 21 | EL9410
H1 | TCS Common | L | 22 | EL3202 | RTD Input Channels | 1 | Value | PLC3 | Standard | Inputs | WORD | TcsCO2YIn | TemperatureSensor1 |  |  | 16
H1 | TCS Common | L | 22 | EL3202 | RTD Input Channels | 2 | Value | PLC3 | Standard | Inputs | WORD | TcsCO2YIn | TemperatureSensor2 |  |  | 16
H1 | TCS Common | L | 23 | EL3202 | RTD Input Channels | 1 | Value | PLC3 | Standard | Inputs | WORD | TcsCO2YIn | TemperatureSensor3 |  |  | 16
H1 | TCS Common | L | 23 | EL3202 | RTD Input Channels | 2 | Value | PLC3 | Standard | Inputs | WORD | TcsCO2YIn | TemperatureSensor4 |  |  | 16
H1 | TCS Common | L | 24 | EL3202 | RTD Input Channels | 1 | Value | PLC3 | Standard | Inputs | WORD | TcsCO2YIn | TemperatureSensor5 |  |  | 16
H1 | TCS Common | L | 24 | EL3202 | RTD Input Channels | 2 | Value | PLC3 | Standard | Inputs | WORD | TcsCO2YIn | TemperatureSensor6 |  |  | 16
H1 | TCS Common | L | 25 | EL3202 | RTD Input Channels | 1 | Value | PLC3 | Standard | Inputs | WORD | TcsCO2XIn | TemperatureSensor1 |  |  | 16
H1 | TCS Common | L | 25 | EL3202 | RTD Input Channels | 2 | Value | PLC3 | Standard | Inputs | WORD | TcsCO2XIn | TemperatureSensor2 |  |  | 16
H1 | TCS Common | L | 26 | EL3202 | RTD Input Channels | 1 | Value | PLC3 | Standard | Inputs | WORD | TcsCO2XIn | TemperatureSensor3 |  |  | 16
H1 | TCS Common | L | 26 | EL3202 | RTD Input Channels | 2 | Value | PLC3 | Standard | Inputs | WORD | TcsCO2XIn | TemperatureSensor4 |  |  | 16
H1 | TCS Common | L | 27 | EL3202 | RTD Input Channels | 1 | Value | PLC3 | Standard | Inputs | WORD | TcsCO2XIn | TemperatureSensor5 |  |  | 16
H1 | TCS Common | L | 27 | EL3202 | RTD Input Channels | 2 | Value | PLC3 | Standard | Inputs | WORD | TcsCO2XIn | TemperatureSensor6 |  |  | 16
H1 | TCS Common | M | 3 | EL1124 | TTL Input Channels | 1 | Value | PLC3 | Standard | Inputs | BOOL | TcsCO2YIn | Shutter1Mon |  |  | 1
H1 | TCS Common | M | 3 | EL1124 | TTL Input Channels | 2 | Value | PLC3 | Standard | Inputs | BOOL | TcsCO2YIn | Shutter2Mon |  |  | 1
H1 | TCS Common | M | 3 | EL1124 | TTL Input Channels | 3 | Value | PLC3 | Standard | Inputs | BOOL | TcsCO2YIn | Shutter3Mon |  |  | 1
H1 | TCS Common | M | 3 | EL1124 | TTL Input Channels | 4 | Value | PLC3 | Standard | Inputs | BOOL | TcsCO2YIn | LaserOnOffMon |  |  | 1
H1 | TCS Common | M | 4 | EL1124 | TTL Input Channels | 1 | Value | PLC3 | Standard | Inputs | BOOL | TcsCO2YIn | InterlockRtdMon |  |  | 1
H1 | TCS Common | M | 4 | EL1124 | TTL Input Channels | 2 | Value | PLC3 | Standard | Inputs | BOOL | TcsCO2YIn | InterlockFlowMon |  |  | 1
H1 | TCS Common | M | 4 | EL1124 | TTL Input Channels | 3 | Value | PLC3 | Standard | Inputs | BOOL | TcsCO2YIn | InterlockAux1Mon |  |  | 1
H1 | TCS Common | M | 4 | EL1124 | TTL Input Channels | 4 | Value | PLC3 | Standard | Inputs | BOOL | TcsCO2YIn | InterlockAux2Mon |  |  | 1
H1 | TCS Common | M | 5 | EL1124 | TTL Input Channels | 1 | Value | PLC3 | Standard | Inputs | BOOL | TcsCO2XIn | Shutter1Mon |  |  | 1
H1 | TCS Common | M | 5 | EL1124 | TTL Input Channels | 2 | Value | PLC3 | Standard | Inputs | BOOL | TcsCO2XIn | Shutter2Mon |  |  | 1
H1 | TCS Common | M | 5 | EL1124 | TTL Input Channels | 3 | Value | PLC3 | Standard | Inputs | BOOL | TcsCO2XIn | Shutter3Mon |  |  | 1
H1 | TCS Common | M | 5 | EL1124 | TTL Input Channels | 4 | Value | PLC3 | Standard | Inputs | BOOL | TcsCO2XIn | LaserOnOffMon |  |  | 1
H1 | TCS Common | M | 6 | EL1124 | TTL Input Channels | 1 | Value | PLC3 | Standard | Inputs | BOOL | TcsCO2XIn | InterlockRtdMon |  |  | 1
H1 | TCS Common | M | 6 | EL1124 | TTL Input Channels | 2 | Value | PLC3 | Standard | Inputs | BOOL | TcsCO2XIn | InterlockFlowMon |  |  | 1
H1 | TCS Common | M | 6 | EL1124 | TTL Input Channels | 3 | Value | PLC3 | Standard | Inputs | BOOL | TcsCO2XIn | InterlockAux1Mon |  |  | 1
H1 | TCS Common | M | 6 | EL1124 | TTL Input Channels | 4 | Value | PLC3 | Standard | Inputs | BOOL | TcsCO2XIn | InterlockAux2Mon |  |  | 1
H1 | TCS Common | M | 7 | EL9505
H1 | TCS Common | M | 8 | EL2124 | TTL Output Channels | 1 | Value | PLC3 | Standard | Outputs | BOOL | TcsHWSXOut | DalsaCameraSwitch |  |  | 1
H1 | TCS Common | M | 8 | EL2124 | TTL Output Channels | 2 | Value | PLC3 | Standard | Outputs | BOOL | TcsHWSXOut | RcxClinkSwitch |  |  | 1
H1 | TCS Common | M | 8 | EL2124 | TTL Output Channels | 3 | Value | PLC3 | Standard | Outputs | BOOL | TcsHWSYOut | DalsaCameraSwitch |  |  | 1
H1 | TCS Common | M | 8 | EL2124 | TTL Output Channels | 4 | Value | PLC3 | Standard | Outputs | BOOL | TcsHWSYOut | RcxClinkSwitch |  |  | 1
H1 | TCS Common | M | 9 | EL2124 | TTL Output Channels | 1 | Value | PLC3 | Standard | Outputs | BOOL | TcsHWSXOut | SledShutDown |  |  | 1
H1 | TCS Common | M | 9 | EL2124 | TTL Output Channels | 2 | Value | PLC3 | Standard | Outputs | BOOL | TcsHWSYOut | SledShutDown |  |  | 1
H1 | TCS Common | M | 9 | EL2124 | TTL Output Channels | 3 | Value | PLC3 | Standard | Outputs | BOOL | TcsCO2XOut | LaserOnOffSwitch |  |  | 1
H1 | TCS Common | M | 9 | EL2124 | TTL Output Channels | 4 | Value | PLC3 | Standard | Outputs | BOOL | TcsCO2YOut | LaserOnOffSwitch |  |  | 1
H1 | TCS Common | M | 10 | EL2124 | TTL Output Channels | 1 | Value | PLC3 | Standard | Outputs | BOOL | TcsCO2YOut | ActFlip1 |  |  | 1
H1 | TCS Common | M | 10 | EL2124 | TTL Output Channels | 2 | Value | PLC3 | Standard | Outputs | BOOL | TcsCO2YOut | ActFlip2 |  |  | 1
H1 | TCS Common | M | 10 | EL2124 | TTL Output Channels | 3 | Value | PLC3 | Standard | Outputs | BOOL | TcsCO2YOut | FLIREnable |  |  | 1
H1 | TCS Common | M | 10 | EL2124 | TTL Output Channels | 4 | Value | PLC3 | Standard | Outputs | BOOL | TcsCO2YOut | AimEnable |  |  | 1
H1 | TCS Common | M | 11 | EL9505
H1 | TCS Common | M | 12 | EL2124 | TTL Output Channels | 1 | Value | PLC3 | Standard | Outputs | BOOL | TcsCO2YOut | ActAux1 |  |  | 1
H1 | TCS Common | M | 12 | EL2124 | TTL Output Channels | 2 | Value | PLC3 | Standard | Outputs | BOOL | TcsCO2YOut | ActAux2 |  |  | 1
H1 | TCS Common | M | 12 | EL2124 | TTL Output Channels | 3 | Value | PLC3 | Standard | Outputs | BOOL | TcsCO2Xout | ActFlip1 |  |  | 1
H1 | TCS Common | M | 12 | EL2124 | TTL Output Channels | 4 | Value | PLC3 | Standard | Outputs | BOOL | TcsCO2Xout | ActFlip2 |  |  | 1
H1 | TCS Common | M | 13 | EL2124 | TTL Output Channels | 1 | Value | PLC3 | Standard | Outputs | BOOL | TcsCO2Xout | FlirEnable |  |  | 1
H1 | TCS Common | M | 13 | EL2124 | TTL Output Channels | 2 | Value | PLC3 | Standard | Outputs | BOOL | TcsCO2Xout | AimEnable |  |  | 1
H1 | TCS Common | M | 13 | EL2124 | TTL Output Channels | 3 | Value | PLC3 | Standard | Outputs | BOOL | TcsCO2Xout | ActAux1 |  |  | 1
H1 | TCS Common | M | 13 | EL2124 | TTL Output Channels | 4 | Value | PLC3 | Standard | Outputs | BOOL | TcsCO2Xout | ActAux2 |  |  | 1

## Internal
PLC | Task | IO | Size | Struct | Parameter | Bit | Pos | Len | PLC | Task | IO | Size | Struct | Parameter | Bit | Pos | Len
PLC1 | Standard | Inputs | BYTE[N] | SysFiberPolCorrMsgIn | — |  |  |  | PLC2 | Standard | Outputs | BYTE[N] | AlsFiberPolCorrMsgOut | —
PLC1 | Standard | Outputs | BYTE[N] | SysFiberPolCorrMsgOut | — |  |  |  | PLC2 | Standard | Inputs | BYTE[N] | AlsFiberPolCorrMsgIn | —
PCL1 | Standard | Inputs | BOOL | PslIssSecondLoopQpdWhiteErr |  |  |  |  | PLC2 | Standard | Outputs | BOOL | PslIssSecondLoopQpdWhiteErr
PCL1 | Standard | Inputs | BOOL | PslBES_AWhiteErr |  |  |  |  | PLC2 | Standard | Outputs | BOOL | PslBES_AWhiteErr
PLC2 | Standard | Outputs | BOOL | AlsCComm_ADemodOut | PowerOk |  |  |  | PLC2 | Standard | Inputs | BOOL | AlsCDiff_ADemodIn | PowerOk
PLC2 | Standard | Outputs | BOOL | ImcRefl_ADemodOut | PowerOk |  |  |  | PLC2 | Standard | Inputs | BOOL | ImcSpare_ADemodIn | PowerOk
PLC2 | Standard | Outputs | BOOL | LscCReflair_ARf9DemodOut | PowerOk |  |  |  | PLC2 | Standard | Inputs | BOOL | LscCRefl_ARf9DemodIn | PowerOk
PLC2 | Standard | Outputs | BYTE[8] | IscWhiteningOut[1] | LiveList |  |  |  | PLC2 | Standard | Inputs | BYTE[8] | IscWhiteningIn[2] | LiveList
PLC2 | Standard | Outputs | WORD | IscWhiteningOut[1] | InfoDataState |  |  |  | PLC2 | Standard | Inputs | WORD | IscWhiteningIn[2] | InfoDataState
PLC2 | Standard | Outputs | BYTE[8] | IscWhiteningOut[3] | LiveList |  |  |  | PLC2 | Standard | Inputs | BYTE[8] | IscWhiteningIn[4] | LiveList
PLC2 | Standard | Outputs | WORD | IscWhiteningOut[3] | InfoDataState |  |  |  | PLC2 | Standard | Inputs | WORD | IscWhiteningIn[4] | InfoDataState
PLC2 | Standard | Outputs | BYTE[8] | IscWhitening5Out | LiveList |  |  |  | PLC2 | Standard | Inputs | BYTE[8] |  | LiveList
PLC2 | Standard | Outputs | WORD | IscWhitening5Out | InfoDataState |  |  |  | PLC2 | Standard | Inputs | WORD |  | InfoDataState
PLC1 | Fast | Inputs | UINT | Device 0 (EtherCAT) | Frm0WcState |  |  |  | PLC1 | Fast | Inputs | UINT | Device0FastIn | FrmWcState[0]
PLC1 | Fast | Inputs | UINT | Device 0 (EtherCAT) | Frm1WcState |  |  |  | PLC1 | Fast | Inputs | UINT | Device0FastIn | FrmWcState[1]
PLC1 | Fast | Inputs | UINT | Device 0 (EtherCAT) | Frm2WcState |  |  |  | PLC1 | Fast | Inputs | UINT | Device0FastIn | FrmWcState[2]
PLC1 | Fast | Inputs | UINT | Device 0 (EtherCAT) | Frm3WcState |  |  |  | PLC1 | Fast | Inputs | UINT | Device0FastIn | FrmWcState[3]
PLC1 | Standard | Inputs | UINT | Device 0 (EtherCAT) | SlaveCount |  |  |  | PLC1 | Standard | Inputs | UINT | Device0In | SlaveCount
PLC1 | Standard | Inputs | UINT | Device 0 (EtherCAT) | DevState |  |  |  | PLC1 | Standard | Inputs | UINT | Device0In | DeviceStatus
PLC1 | Standard | InfoData | UINT | Device 0 (EtherCAT) | ChangeCount |  |  |  | PLC1 | Standard | Inputs | UINT | Device0In | ChangeCount
PLC1 | Standard | InfoData | UINT | Device 0 (EtherCAT) | DevId |  |  |  | PLC1 | Standard | Inputs | UINT | Device0In | DeviceId
PLC1 | Standard | InfoData | UINT | Device 0 (EtherCAT) | AmsNetId |  |  |  | PLC1 | Standard | Inputs | UINT | Device0In | NetId
PLC1 | Standard | InfoData | UINT | Device 0 (EtherCAT) | CfgSlaveCount |  |  |  | PLC1 | Standard | Inputs | UINT | Device0In | ConfigSlaveCount
PLC1 | Fast | Inputs | UINT | Device 1 (EtherCAT) | Frm0WcState |  |  |  | PLC1 | Fast | Inputs | UINT | Device1FastIn | FrmWcState[0]
PLC1 | Fast | Inputs | UINT | Device 1 (EtherCAT) |  |  |  |  | PLC1 | Fast | Inputs | UINT | Device1FastIn | FrmWcState[1]
PLC1 | Fast | Inputs | UINT | Device 1 (EtherCAT) |  |  |  |  | PLC1 | Fast | Inputs | UINT | Device1FastIn | FrmWcState[2]
PLC1 | Fast | Inputs | UINT | Device 1 (EtherCAT) |  |  |  |  | PLC1 | Fast | Inputs | UINT | Device1FastIn | FrmWcState[3]
PLC1 | Standard | Inputs | UINT | Device 1 (EtherCAT) | SlaveCount |  |  |  | PLC1 | Standard | Inputs | UINT | Device1In | SlaveCount
PLC1 | Standard | Inputs | UINT | Device 1 (EtherCAT) | DevState |  |  |  | PLC1 | Standard | Inputs | UINT | Device1In | DeviceStatus
PLC1 | Standard | InfoData | UINT | Device 1 (EtherCAT) | ChangeCount |  |  |  | PLC1 | Standard | Inputs | UINT | Device1In | ChangeCount
PLC1 | Standard | InfoData | UINT | Device 1 (EtherCAT) | DevId |  |  |  | PLC1 | Standard | Inputs | UINT | Device1In | DeviceId
PLC1 | Standard | InfoData | UINT | Device 1 (EtherCAT) | AmsNetId |  |  |  | PLC1 | Standard | Inputs | UINT | Device1In | NetId
PLC1 | Standard | InfoData | UINT | Device 1 (EtherCAT) | CfgSlaveCount |  |  |  | PLC1 | Standard | Inputs | UINT | Device1In | ConfigSlaveCount
PLC1 | Standard | Outputs | STRUCT | SendToPLC2 | — |  |  |  | PLC2 | Standard | Inputs | STRUCT | ReceiveFromCornerPLC1 | —
PLC1 | Standard | Outputs | STRUCT | SendToPLC4 | — |  |  |  | PLC4 | Standard | Inputs | STRUCT | ReceiveFromCornerPLC4 | —
PLC2 | Standard | Outputs | BYTE[20] | EndtoCornerPLC2Struct | ForwardToPLC1fromEndX |  |  |  | PLC1 | Standard | Inputs | BYTE[20] | EndtoCornerPLC2Struct | ReceiveFromEndX
PLC2 | Standard | Outputs | BYTE[20] | EndtoCornerPLC2Struct | ForwardToPLC1fromEndY |  |  |  | PLC1 | Standard | Inputs | BYTE[20] | EndtoCornerPLC2Struct | ReceiveFromEndY
PLC2 | Standard | Outputs | STRUCT | SendToCornerPLC4 | — |  |  |  | PLC4 | Standard | Inputs | STRUCT | ReceiveFromCornerPLC2 | —
PLC4 | Standard | Outputs | STRUCT | SendToCornerPLC2 | — |  |  |  | PLC2 | Standard | Inputs | STRUCT | ReceiveFromCornerPLC4 | —
PLC4 | Standard | Outputs | BOOL | SqzShgTransRf35DemodOut | PowerOk |  |  |  | PLC4 | Standard | Inputs | BOOL | SqzOpoReflRf80DemodIn | PowerOk
PLC4 | Standard | Outputs | BOOL | SqzHdDiffRf3DemodOut | PowerOk |  |  |  | PLC4 | Standard | Inputs | BOOL | SqzOmcTransRf3DemodIn | PowerOk
PLC4 | Standard | Outputs | BOOL | SqzClfReflRf6DemodOut | PowerOk |  |  |  | PLC4 | Standard | Inputs | BOOL | SqzSpare_DRfDemodIn | PowerOk
PLC4 | Standard | Outputs | BOOL | SqzLoPztOut | PowerOk |  |  |  | PLC4 | Standard | Inputs | BOOL | SqzOpoPzt1In | PowerOk
PLC4 | Standard | Outputs | BOOL | SqzLoPztOut | External |  |  |  | PLC4 | Standard | Inputs | BOOL | SqzOpoPzt1In | External
PLC4 | Standard | Outputs | BOOL | SqzOpoPzt1Out | PowerOk |  |  |  | PLC4 | Standard | Inputs | BOOL | SqzOpoPzt2In | PowerOk
PLC4 | Standard | Outputs | BOOL | SqzOpoPzt1Out | External |  |  |  | PLC4 | Standard | Inputs | BOOL | SqzOpoPzt2In | External
PLC4 | Standard | Outputs | BOOL | SqzOpoPzt2Out | PowerOk |  |  |  | PLC4 | Standard | Inputs | BOOL | SqzShgPztIn | PowerOk
PLC4 | Standard | Outputs | BOOL | SqzOpoPzt2Out | External |  |  |  | PLC4 | Standard | Inputs | BOOL | SqzShgPztIn | External
PLC4 | Standard | Outputs | BOOL | SqzSparePztOut[1] | PowerOk |  |  |  | PLC4 | Standard | Inputs | BOOL | SqzSparePztIn[2] | PowerOk
PLC4 | Standard | Outputs | BOOL | SqzSparePztOut[1] | External |  |  |  | PLC4 | Standard | Inputs | BOOL | SqzSparePztIn[2] | External
PLC4 | Standard | Outputs | BOOL | SqzSparePztOut[2] | PowerOk |  |  |  | PLC4 | Standard | Inputs | BOOL | SqzSparePztIn[3] | PowerOk
PLC4 | Standard | Outputs | BOOL | SqzSparePztOut[2] | External |  |  |  | PLC4 | Standard | Inputs | BOOL | SqzSparePztIn[3] | External
PLC4 | Standard | Outputs | BOOL | SqzSparePztOut[3] | PowerOk |  |  |  | PLC4 | Standard | Inputs | BOOL | SqzSparePztIn[4] | PowerOk
PLC4 | Standard | Outputs | BOOL | SqzSparePztOut[3] | External |  |  |  | PLC4 | Standard | Inputs | BOOL | SqzSparePztIn[4] | External
PLC4 | Standard | Outputs | BOOL | SqzOpoFlipperGrOut | PowerOk |  |  |  | PLC4 | Standard | Inputs | BOOL | SqzLoFlipperIn | PowerOk
PLC4 | Standard | Outputs | BOOL | SqzLoFlipperOut | PowerOk |  |  |  | PLC4 | Standard | Inputs | BOOL | SqzOpoFlipperIrIn | PowerOk
PLC4 | Standard | Outputs | BOOL | SqzOpoFlipperIrOut | PowerOk |  |  |  | PLC4 | Standard | Inputs | BOOL | SqzSeedFlipperIn | PowerOk
PLC4 | Standard | Outputs | BOOL | SqzSeedFlipperOut | PowerOk |  |  |  | PLC4 | Standard | Inputs | BOOL | SqzSpareFlipperIn[1] | PowerOk
PLC4 | Standard | Outputs | BOOL | SqzSpareFlipperOut[1] | PowerOk |  |  |  | PLC4 | Standard | Inputs | BOOL | SqzSpareFlipperIn[2] | PowerOk
PLC4 | Standard | Outputs | BOOL | SqzSpareFlipperOut[2] | PowerOk |  |  |  | PLC4 | Standard | Inputs | BOOL | SqzSpareFlipperIn[3] | PowerOk
PLC4 | Standard | Outputs | BOOL | SqzSpareFlipperOut[3] | PowerOk |  |  |  | PLC4 | Standard | Inputs | BOOL | SqzSpareFlipperIn[4] | PowerOk
PLC4 | Standard | Outputs | BOOL | SqzSpareFlipperOut[4] | PowerOk |  |  |  | PLC4 | Standard | Inputs | BOOL | SqzSpareRelayIn[1] | PowerOk
PLC4 | Standard | Outputs | BOOL | SqzSpareRelayOut[1] | PowerOk |  |  |  | PLC4 | Standard | Inputs | BOOL | SqzSpareRelayIn[2] | PowerOk