## 9&45
Baseline design D1101614-v1 (9&45 MHz Variant)
F LO Nominal | 9MHz | F HI Nominal | 45MHz
U7 RF LOW STAGE
C6 | C10 (Var) | L1
1.5e-10 | 4e-11 | 1.8e-06
Input Notch Tuning Range
Fmin(MHz) | 8.6061
Fmax (MHz) | 9.6859
Fmid (MHz) | 9.146
U4 RF HI STAGE
C14 | C16 (Var) | L7
2.2e-11 | 2e-11 | 3.9e-07
Input Notch Tuning Range
Fmin(MHz) | 39.3245
Fmax (MHz) | 54.3346
Fmid (MHz) | 46.8295
Notch Farm | 18MHz |  | 36MHz |  | 54MHz |  | 90MHz
Notch 1 | Value | Notch 2 | Value | Notch 3 | Value | Notch 4 | Value
L3 | 3.9e-07 | L4 | 1.8e-07 | L5 | 2.2e-07 | L6 | 1e-07
C21 (Var) | 4e-11 | C22 (Var) | 4e-11 | C23 (Var) | 3e-11 | C24 (Var) | 2e-11
C19 | 1.8e-10 | C25 | 8.2e-11 | C26 | 2.7e-11 | C20 | 2e-11
Fmin(MHz) | 17.1821 | Fmin(MHz) | 33.9628 | Fmin(MHz) | 44.944 | Fmin(MHz) | 79.5775
Fmax (MHz) | 18.9955 | Fmax (MHz) | 41.4264 | Fmax (MHz) | 65.3021 | Fmax (MHz) | 112.5395
Fmid (MHz) | 18.0888 | Fmid (MHz) | 37.6946 | Fmid (MHz) | 55.123 | Fmid (MHz) | 96.0585
See T0900511 for optical power vs. frequency

## 36&45 (HAM6)
Baseline design D1101614-v1 (36&45 MHz Variant)
F LO Nominal | 36MHz | F HI Nominal | 45MHz
U7 RF LOW STAGE
C6 | C10 (Var) | L1
1e-11 | 2e-11 | 7.5e-07
Input Notch Tuning Range
Fmin(MHz) | 33.5528
Fmax (MHz) | 58.1152
Fmid (MHz) | 45.834
U4 RF HI STAGE
C14 | C16 (Var) | L7
1e-11 | 2e-11 | 4.7e-07
Input Notch Tuning Range
Fmin(MHz) | 42.3848
Fmax (MHz) | 73.4127
Fmid (MHz) | 57.8988
Notch Farm | 9MHz |  | 54MHz |  | 90MHz |  | 90MHz
Notch 1 | Value | Notch 2 | Value | Notch 3 | Value | Notch 4 | Value
L3 | 1.8e-06 | L4 | Omit | L5 | 1e-07 | L6 | 1e-07
C21 (Var) | 4e-11 | C22 (Var) | 3e-11 | C23 (Var) | 2e-11 | C24 (Var) | 2e-11
C19 | 1.5e-10 | C25 | 2.7e-11 | C26 | 2e-11 | C20 | 2e-11
Fmin(MHz) | 8.6061 | Fmin(MHz) | #VALUE! | Fmin(MHz) | 79.5775 | Fmin(MHz) | 79.5775
Fmax (MHz) | 9.6859 | Fmax (MHz) | #VALUE! | Fmax (MHz) | 112.5395 | Fmax (MHz) | 112.5395
Fmid (MHz) | 9.146 | Fmid (MHz) | #VALUE! | Fmid (MHz) | 96.0585 | Fmid (MHz) | 96.0585
See T0900511 for optical power vs. frequency
Part | Value | Function
L2 | 100nH | Test DC bias
C9 | 10pF | Test Coupling
L8 | 100nH | Mystery Ind.
R9 | 200 ohms | Test In Res.

## Input Modecleaner
Baseline design D1200066-v2 (Single Channel WFS Input Modecleaner Variant)
F Nominal | 24.078MHz
U7 RF LOW STAGE
C6 | 4.7e-11
C8 (Var) | 4e-11
L2 | 6.2e-07
Fmin(MHz) | 21.6703
Fmax (MHz) | 29.4833
Fmid (MHz) | 25.5768
2ω Notch | Value
L1 | 3.9e-07
C12 (Var) | 3e-11
C11 | 1.5e-11
Fmin(MHz) | 37.9911
Fmid (MHz) | 51.8968
Fmax (MHz) | 65.8025
See T0900511 for optical power vs. frequency