## SR2-03 check (8-29-13)
T1300746-v1
SR2-03 ROC Tolerances
R. Martin and G. Billingsley
2013-09-03 | [12 empty] | 6m_SR2-03, from Ave_All_0deg
|  |  | Random Check of Individual Files | [6 empty] | Average of all good files at each rotation |  |  | Effect of Zernike Z[3] |  | Effect of ROC-TS tol. |  | Effect of Gap
|  |  | 6m_SR2-03-0_010 | 6m_SR2-03-0_017 | 6m_SR2-03-0_095 | 6m_SR2-03-90_022 | 6m_SR2-03-90_070 | 6m_SR2-03-225_012 | 6m_SR2-03-225_260 | 0 deg (arrow up) | 90 deg (arrow right) | 225 deg | Z[3]max=0.001204 | Z[3]min=-0.003489 | ROC-TS min | ROC-TS max | +1mm | -1mm
Radius of curvature of TS | Assumes converging TS and cvx part | m | -6.4989 | -6.4989 | -6.4989 | -6.4989 | -6.4989 | -6.4989 | -6.4989 | -6.4989 | -6.4989 | -6.4989 | -6.4989 | -6.4989 | -6.4956 | -6.5021 | -6.4989 | -6.4989
Gap between TS and part to be measured | Vertex to vertex, no tilt | m | 0.07442 | 0.07442 | 0.07442 | 0.07462 | 0.07462 | 0.07462 | 0.07462 | 0.07442 | 0.07462 | 0.07462 | 0.07442 | 0.07442 | 0.07442 | 0.07442 | 0.07342 | 0.07542
Zernike power coefficient | Assumes "Fringe" Zernikes | nm | 0.31814 | -1.53 | 0.09044 | -0.03724 | 0.16811 | -0.97994 | 0.74586 | -1.0959 | 0.40326 | 0.054264 | 1.2811 | -3.7123 | -1.0959 | -1.0959 | -1.0959 | -1.0959
Part measured aperture |  | mm | 50.274 | 50.274 | 50.274 | 50.274 | 50.274 | 50.274 | 50.274 | 50.274 | 50.274 | 50.274 | 50.274 | 50.274 | 50.274 | 50.274 | 50.274 | 50.274
Wavefront "sag" at part plus power |  | mm | -0.049176 | -0.04918 | -0.049177 | -0.049179 | -0.049178 | -0.04918 | -0.049177 | -0.049179 | -0.049178 | -0.049178 | -0.049174 | -0.049184 | -0.049204 | -0.049155 | -0.049171 | -0.049187
Part radius |  | m | -6.4245 | -6.424 | -6.4245 | -6.4242 | -6.4243 | -6.424 | -6.4244 | -6.4242 | -6.4243 | -6.4243 | -6.4248 | -6.4235 | -6.4209 | -6.4274 | -6.4252 | -6.4232
|  |  | -6.4243 |  |  | -6.4243 |  | -6.4242 |  | -6.4243 |  |  | -0.62106 | 0.68347 | 3.2197 | -3.2097 | -0.99991 | 0.99991
|  |  | -6.4243 | [9 empty] | -4.8307 | 4.9031 |  |  |  | Difference (mm)
Specified Radius |  | m | -6.43 |  |  | Meas. ROC (m)
|  | (+/-0.03) | -6.4 |  |  | -6.4243 | +/- | 4.9031 | mm
-6.46
SR2-03
- Measured on 8-Sep-2011 at CIT with Wyko interferometer by R. Martin and G. Billingsley
- Measured Gap = 70 mm (+ 4.62 mm)
- The optic was measured at 0 deg (arrow up), 90 deg (arrow right) and arrow at 225 deg cw, all when looking at the HR side of the optic
- Transmission Sphere Data File - C1203092
- Related Surface Figure report - E1200548