## Sheet1
FOR USE WITH A TRIPLE PENDULUM
Adapted for beamsplitter using RAL parameters (Justin/4jun08) and T040027-03-R | [5 empty] | KEY: - INPUT BLUE
NAR 22nd June 2008 | [5 empty] | OUTPUT RED |  |  |  | HAVE L and h NEED TO GET SAME
1.CALCULATION OF VARIOUS BLADE PARAMETERS,
2. the flats mass and moment of inertia | [9 empty] | VALUE OF h for a VALUE OF R
3.the aluminium intermediate mass with hole
4. and choice of radius for the wire | [9 empty] | Length,L | 140 | mm
[10 empty] | deflection,l | 69.8269 | mm
l
1.UPPER BLADES | [8 empty] | R | mm | deflection, h | mm
[9 empty] | 20 |  |  | 4.922
thickness | 2.6 | mm | 0.0026 | m | masstotal / blade | 23.5875 | kg |  | 30 |  |  | 31.3712
length,l | 29.5 | cm | 0.295 | m | mass supported | 6.31 | kg |  | 35 |  |  | 57.8775
width,a | 6.25 | cm | 0.0625 | m | load, P | 231.3934 |  |  | 45 |  |  | 89.9791
[5 empty] | cross sectional | 9.1542e-11 |  |  | 55 |  |  | 100.5131
mass1 | 12.62 | kg | [6 empty] | 65 |  |  | 100.7872
clamps etc… | 0 | kg | [6 empty] | 75 |  |  | 96.8679
MASS 1 | 12.62 | kg |  |  | Deflection | 15.8162 | cm |  | 85 |  |  | 91.476
mass2 | 13.575 | kg | [6 empty] | 95 |  |  | 85.7888
mass3 | 20.98 | kg |  |  | frequency | 2.4234 | Hz |  | 105 |  |  | 80.3001
no. of blades | 2 | [7 empty] | 115 |  |  | 75.1991
[5 empty] | Stress | 969.3876 | Mpa |  | 138 |  |  | 65.129
Young's modulus | 186000000000 |  |  |  |  | Good |  |  | 147 |  |  | 61.7775
shape factor | 1.36 | ??? |  |  | MAX STRESS | 1000 |  |  | 157 |  |  | 58.3923
| (as used by RAL) | [7 empty] | 167 |  |  | 55.3254
|  |  | INTERNAL MODE (SCALLED FROM ORIGINAL BLADE) | [5 empty] | 177 |  |  | 52.5402
|  |  | length |  | 0.37 |  |  |  | 187 |  |  | 50.0039
|  |  | thickness |  | 0.002 | 112.4774 | Hz |  | 197 |  |  | 47.6875
|  |  | internal mode |  | 55 |  |  |  | 207 |  |  | 45.5657
[9 empty] | 217 |  |  | 43.6164
[9 empty] | 227 |  |  | 41.8206
1b. LOWER BLADES | [8 empty] | 237 |  |  | 40.1617
[9 empty] | 247 |  |  | 38.6252
thickness | 1.78 | mm | 0.00178 | m | masstotal / blade | 8.6387 | kg |  | 257 |  |  | 37.1986
length,l | 16 | cm | 0.16 | m | mass supported | 3.3937 | kg |  | 267 |  |  | 35.8708
width,a | 2.578 | cm | 0.02578 | m | load, P | 84.7461 |  |  | 277 |  |  | 34.6323
[5 empty] | cross sectional | 1.2116e-11 |  |  | 283.5 |  |  | 33.8711
mass2 | 13.575 | kg | [6 empty] | 293.5 |  |  | 32.7618
mass3 | 20.98 | kg |  |  | Deflection | 6.9827 | cm |  | 303.5 |  |  | 31.7214
no. of blades | 4 | [7 empty] | 313.5 |  |  | 30.7439
Young's modulus | 186000000000 |  |  |  | frequency | 3.0097 | Hz |  | 323.5 |  |  | 29.8238
shape factor | 1.36 | ??? | [6 empty] | 333.5 |  |  | 28.9563
| as used by RAL |  |  |  | Stress | 996.0204 | Mpa |  | 343.5 |  |  | 28.1371
[9 empty] | 351 |  |  | 27.552
[9 empty] | 361 |  |  | 26.8083
[9 empty] | 371 |  |  | 26.1031
|  |  | INTERNAL MODE (SCALED FROM ORIGINAL BLADE) | [5 empty] | 376 |  |  | 25.7641
|  |  | length |  | 0.37 |  |  |  | 390 |  |  | 24.8595
|  |  | thickness |  | 0.002 | 261.7678 | Hz |  | 394 |  |  | 24.6125
|  |  | internal mode |  | 55
radius, r
y
FUSED SILICA MASS |  |  |  |  | theta
x
radius of mass | 75 | mm | 0.075 |  | mass | 2.9184 | kg
thickness | 75 | mm | 0.075 |  | Ix | 0.0082081
height of flat | 50 | mm | 0.05 |  | Iy | 0.0054721
density of material | 2202 |  |  |  | Iz | 0.0054721
1/2 height, y | 0.025 | m
distance,x | 0.070711 | m |  | flat width | 4.2893 | mm
theta | 19.4712 |  |  | mass of flat | 23.7512 | g
THE FLAT
|  |  | Ix | 1.6214e-05
equiv. Flat width | 0.0029 |  | Iy | 0.00013455 | NB:- | Match equiv. Mass with
equiv. Mass | 23.9467 | g | Iz | 0.00014078 |  | mass of flat
length, l | 0.07355 | m
FUSED SICIA |  |  |  | mass | 2.8709 | kg
OVERALL (2 FLATS) |  |  |  | Ix | 0.0081757
|  |  |  | Iy | 0.005203
|  |  |  | Iz | 0.0051905
[5 empty] | mass | 2.9184 | kg
[5 empty] | Ix | 0.0082081
[5 empty] | Iy | 0.0054721
[5 empty] | Iz | 0.0054721
ALUMINIUM MASS MASS | WITH HOLE
outer radius of mass | 75 | mm | 0.075 |  | mass | 2.927 | kg
inner radius of mass | 32 | mm | 0.032 |  | Ix | 0.0097309
thickness | 75 | mm | 0.075 |  | Iy | 0.0062375
height of flat | 50 | mm | 0.05 |  | Iz | 0.0062375
density | 2700
outer mass | 3.5785 | kg | [5 empty] | 2.92
inner mass | 0.65144 | kg |  | flat width | 4.2893 | mm |  | 2.92
THE FLAT |  |  |  | mass of flat | 29.1227 | g |  | 5.84
1/2 height, y | 0.025 | m
distance,x | 0.070711 | m | Ix | 1.9881e-05
theta | 19.4712 |  | Iy | 0.00016498
equiv. Flat width | 0.0029 |  | Iz | 0.00017262 | NB:- | Match equiv. Mass with
equiv. Mass | 29.3625 | g |  |  |  | mass of flat
length, l | 0.07355 | m |  | mass | 2.8688 | kg
|  |  |  | Ix | 0.0096911
OVERALL (2 FLATS AND A HOLE) |  |  |  | Iy | 0.0059075
|  |  |  | Iz | 0.0058923
3. CHOICE OF THE WIRE
BREAKING STRESS of THE WIRES
mass1 | 0
mass2 | 3
mass3 | 3
total mass | 6 | kg |  |  | working to ~ 1/3 of the Breaking Stress
number of wires | 4
gravity | 9.81 |  |  |  | radius of wire | 8.3821e-05
B.S. of steel wire | [5 empty] | 83.8206
spring steel | 2000000000
However, I have wire of radius |  |  | 177 |  | 0.000177
Wire is tensioned to tensile stress = |  |  | 149507803.479
Want this as a % of the BS = |  |  | 7.4754 | %
WIRE IMPERIAL | EQUIV. |  | WIRE METRIC (RADIUS) |  |  | EXPT. TO SNAP WIRE
6thou diam | 6 |  | 76.2 | microns radius
8thou diam | 8 |  | 101.6 | microns radius |  | Mass added | 25
10thou diam | 10 |  | 127 |  |  | Tensile Strength | 2491796724.6505
| 12 |  | 152.4
| 14 |  | 177.8
| 16 |  | 203.2
| 18 |  | 228.6
| 20 |  | 254
| 22 |  | 279.4
| 24 |  | 304.8