## Chassis End 3 Left
End Station Controls Chassis 3 |  | Left Rail
Name | Color | Rail | Module | Number | Channel | Type | Adapter | Pin
Power
24V | violet | L | EK1101 | 0 | 24V | P | TBLOCK
0V | gray | L | EK1101 | 0 | 0V | P | TBLOCK
24V | violet | L | EK1101 | 0 | 24V | P | TBLOCK
0V | gray | L | EK1101 | 0 | 0V | P | TBLOCK
24V | violet | L | EL9410 | 10 | 24V | P | TBLOCK
0V | gray | L | EL9410 | 10 | 0V | P | TBLOCK
| red | L | EL9410 | 10 | + | P
GND | black | L | EL9410 | 10 | – | P | 7 | 19
Coupler
Input | CAT5 | L | EK1101 | 0 | X2 | Comm. | IN
Output | CAT5 | L | EK1101 | 0 | X2 | Comm. | OUT
Photon Calibrator
Op Follow Gain + | blue | L | EL4134 | 1 | O1 | AO | 9 | 1
Op Follow Gain – | yellow | L | EL4134 | 1 | COM | AO | 9 | 20
Op Follow Offset + | blue | L | EL4134 | 1 | O2 | AO | 9 | 2
Op Follow Offset – | yellow | L | EL4134 | 1 | COM | AO | 9 | 21
Laser PS Control + | blue | L | EL4134 | 1 | O3 | AO | 9 | 3
Laser PS Control – | yellow | L | EL4134 | 1 | COM | AO | 9 | 22
|  | L | EL4134 | 1 | O4 | AO
|  | L | EL4134 | 1 | COM | AO
WS PD + | green | L | EL3104 | 2 | +I1 | AI | 9 | 4
WS PD – | white | L | EL3104 | 2 | –I1 | AI | 9 | 23
Transmitter Temp + | green | L | EL3104 | 2 | +I2 | AI | 9 | 5
Transmitter Temp – | white | L | EL3104 | 2 | –I2 | AI | 9 | 24
Receiver Temp + | green | L | EL3104 | 2 | +I3 | AI | 9 | 6
Receiver Temp – | white | L | EL3104 | 2 | –I3 | AI | 9 | 25
Op Follow Osc + | green | L | EL3104 | 2 | +I4 | AI | 9 | 7
Op Follow Osc – | white | L | EL3104 | 2 | –I4 | AI | 9 | 26
LD Current + | green | L | EL3104 | 3 | +I1 | AI | 9 | 8
LD Current – | white | L | EL3104 | 3 | –I1 | AI | 9 | 27
LD Temp + | green | L | EL3104 | 3 | +I2 | AI | 9 | 9
LD Temp – | white | L | EL3104 | 3 | –I2 | AI | 9 | 28
|  | L | EL3104 | 3 | +I3 | AI
|  | L | EL3104 | 3 | –I3 | AI
|  | L | EL3104 | 3 | +I4 | AI
|  | L | EL3104 | 3 | –I4 | AI
Servo Open/Close + | orange | L | EL2624 | 4 | 13 | BO | 9 | 10
Servo Open/Close – | orange | L | EL2624 | 4 | 14 | BO | 9 | 29
Shutter Power + | orange | L | EL2624 | 4 | 23 | BO | 9 | 11
Shutter Power – | orange | L | EL2624 | 4 | 24 | BO | 9 | 30
Laser Enable + | orange | L | EL2624 | 4 | 33 | BO | 9 | 12
Laser Enable – | orange | L | EL2624 | 4 | 34 | BO | 9 | 31
| orange | L | EL2624 | 4 | 43 | BO
| orange | L | EL2624 | 4 | 44 | BO
0V | black | L | EL1094 | 5 | – | P | 9 | 13
Open Readback | brown | L | EL1094 | 5 | I1 | BI | 9 | 32
Closed Readback | brown | L | EL1094 | 5 | I2 | BI | 9 | 14
Servo Readback | brown | L | EL1094 | 5 | I3 | BI | 9 | 33
|  | L | EL1094 | 5 | I4 | BI
ASC Demodulators
RF Mon 1 + | green | L | EL3104 | 6 | +I1 | AI | 8 | 1
RF Mon 1 – | white | L | EL3104 | 6 | –I1 | AI | 8 | 20
LO Mon 1 + | green | L | EL3104 | 6 | +I2 | AI | 8 | 2
LO Mon 1 – | white | L | EL3104 | 6 | –I2 | AI | 8 | 21
RF Mon 2 + | green | L | EL3104 | 6 | +I3 | AI | 8 | 3
RF Mon 2 – | white | L | EL3104 | 6 | –I3 | AI | 8 | 22
LO Mon 2 + | green | L | EL3104 | 6 | +I4 | AI | 8 | 4
LO Mon 2 – | white | L | EL3104 | 6 | –I4 | AI | 8 | 23
RF Mon 3 + | green | L | EL3104 | 7 | +I1 | AI | 8 | 5
RF Mon 3 – | white | L | EL3104 | 7 | –I1 | AI | 8 | 24
LO Mon 3 + | green | L | EL3104 | 7 | +I2 | AI | 8 | 6
LO Mon 3 – | white | L | EL3104 | 7 | –I2 | AI | 8 | 25
RF Mon 4 + | green | L | EL3104 | 7 | +I3 | AI | 8 | 7
RF Mon 4 – | white | L | EL3104 | 7 | –I3 | AI | 8 | 26
LO Mon 4 + | green | L | EL3104 | 7 | +I4 | AI | 8 | 8
LO Mon 4 – | white | L | EL3104 | 7 | –I4 | AI | 8 | 27
RF Mon 5 + | green | L | EL3104 | 8 | +I1 | AI | 8 | 9
RF Mon 5 – | white | L | EL3104 | 8 | –I1 | AI | 8 | 28
LO Mon 5 + | green | L | EL3104 | 8 | +I2 | AI | 8 | 10
LO Mon 5 – | white | L | EL3104 | 8 | –I2 | AI | 8 | 29
RF Mon 6 + | green | L | EL3104 | 8 | +I3 | AI | 8 | 11
RF Mon 6 – | white | L | EL3104 | 8 | –I3 | AI | 8 | 30
LO Mon 6 + | green | L | EL3104 | 8 | +I4 | AI | 8 | 12
LO Mon 6 – | white | L | EL3104 | 8 | –I4 | AI | 8 | 31
RF Mon 7 + | green | L | EL3104 | 9 | +I1 | AI | 8 | 13
RF Mon 7 – | white | L | EL3104 | 9 | –I1 | AI | 8 | 32
LO Mon 7 + | green | L | EL3104 | 9 | +I2 | AI | 8 | 14
LO Mon 7 – | white | L | EL3104 | 9 | –I2 | AI | 8 | 33
RF Mon 8 + | green | L | EL3104 | 9 | +I3 | AI | 8 | 15
RF Mon 8 – | white | L | EL3104 | 9 | –I3 | AI | 8 | 34
LO Mon 8 + | green | L | EL3104 | 9 | +I4 | AI | 8 | 16
LO Mon 8 – | white | L | EL3104 | 9 | –I4 | AI | 8 | 35
MCL PZTs
HV10 Monitor PZT 2X + | green | L | EL3104 | 11 | +I1 | AI | 7 | 4
HV10 Monitor PZT 2X – | white | L | EL3104 | 11 | –I1 | AI | 7 | 23
Position Sensor PZT 2X + | green | L | EL3104 | 11 | +I2 | AI | 7 | 3
Position Sensor PZT 2X – | white | L | EL3104 | 11 | –I2 | AI | 7 | 22
HV10 Monitor PZT 2Y + | green | L | EL3104 | 11 | +I3 | AI | 7 | 2
HV10 Monitor PZT 2Y – | white | L | EL3104 | 11 | –I3 | AI | 7 | 21
Position Sensor PZT 2Y + | green | L | EL3104 | 11 | +I4 | AI | 7 | 1
Position Sensor PZT 2Y – | white | L | EL3104 | 11 | –I4 | AI | 7 | 20
HV10 Monitor PZT 1X + | green | L | EL3104 | 12 | +I1 | AI | 7 | 8
HV10 Monitor PZT 1X – | white | L | EL3104 | 12 | –I1 | AI | 7 | 27
Position Sensor PZT 1X + | green | L | EL3104 | 12 | +I2 | AI | 7 | 7
Position Sensor PZT 1X – | white | L | EL3104 | 12 | –I2 | AI | 7 | 26
HV10 Monitor PZT 1Y + | green | L | EL3104 | 12 | +I3 | AI | 7 | 6
HV10 Monitor PZT 1Y – | white | L | EL3104 | 12 | –I3 | AI | 7 | 25
Position Sensor PZT 1Y + | green | L | EL3104 | 12 | +I4 | AI | 7 | 5
Position Sensor PZT 1Y – | white | L | EL3104 | 12 | –I4 | AI | 7 | 24

## Chassis End 3 Middle
End Station Controls Chassis 3 |  | Middle Rail
Name | Color | Rail | Module | Number | Channel | Type | Adapter | Pin

## Chassis End 3 Right
End Station Controls Chassis 3 |  | Right Rail
Name | Color | Rail | Module | Number | Channel | Type | Adapter | Pin