## ITMX OpLevs
ITMX Transmitter (aka TX or 33" Dwarf) Assembly-D1001339: LAM 812403
Item | Part Number | Serial Number | Description | Quantity
1 | D1000452 |  | Pier Weldment | 1
2 | D1000434 |  | Pier Footing | 1
3 | D1001452 |  | TX Enclosure Base | 1
4 | D1000428 |  | TX Mounting Base | 1
5 | D1000502 |  | Height Tube | 1
6 | D1000509 |  | TX Mounting Plate | 1
7 | 126-6526 |  | OptoSigma Goniometer | 1
8 | 124-0090 |  | OptoSigma Rotary Stage | 1
9 |  |  | OptoSigma 70 mm Pitch-Yaw Adapter Plate | 1
10 | D1102243 |  | Transmitter Telescope Mount | 1
11 | D0901362 |  | Projection Telescope Assembly, Long | 1
12 | D1100209 |  | Transmitter Enclosure Assembly | 1
13 | D1200528 |  | 4-inch Reducer | 1
14 | CT-4 |  | Gortiflex 4" Rubber Bellows | 1
15 |  |  | 1/2-20 x 1.5" Hex head cap screw | 9
16 |  |  | 1/4-20 x 1" SHCS | 10
17 |  |  | 5/16-18 x 1: SHCS | 4
18 |  |  | 5/16 Flat Washer | 4
19 |  |  | 7/16-14 x 3" SHCS | 4
20 |  |  | M6 x 12 SHCS | 4
21 |  |  | M4 x 8 SHCS | 4
22 |  |  | 1/4-20 x 3" SHCS | 1
23 |  |  | 3" Band Clamp | 1
24 |  |  | #10-24 x 1/2" SHCS | 16
25 |  |  | #10 Flat Washer | 16
26 |  |  | 4" Band Clamp | 2
27 |  |  | 1/4-20 Brass Thumb Screw | 3
28 |  |  | Rubber Grommet | 1
29 | F12 635S |  | Fermion Laser w/ 10m fiber | 1
30 | D1200461 |  | Laser Power Board | 1
31 | D1100013 |  | Whitening Chassis | 1
32 | D1101248 |  | Anti-aliasing Chassis | 1
33 |  |  | 9-pin M-F, Anti-aliasing Chassis Cable | 1
34 |  |  | BNC M-M, Laser Cable | 1
ITMX Receiver (aka RX or LH Leaner) Assembly-D1001325: LAM 812203
Item | Part Number | Serial Number | Description | Quantity
| D1001292-01 |  | RX PIER WELDMENT LH with Base Plate, ITMX | 1
| D1001509 |  | RX BREADBOARD | 1
| D1001510 |  | RX STAGE ADAPTER | 1
| D1100617 |  | PCB CARRIER | 1
| D1100290 |  | QPD AMPLIFIER | 1
| D1100342 |  | RCVR ENCLOSURE ASSY. (LEFT HAND) | 1

## ITMY OpLevs
ITMY Transmitter (aka TX or 33" Dwarf) Assembly-D1001339: LAM 812404
Item | Part Number | Serial Number | Description | Quantity
1 | D1000452 |  | Pier Weldment | 1
2 | D1000434 |  | Pier Footing | 1
3 | D1001452 |  | TX Enclosure Base | 1
4 | D1000428 |  | TX Mounting Base | 1
5 | D1000502 |  | Height Tube | 1
6 | D1000509 |  | TX Mounting Plate | 1
7 | 126-6526 |  | OptoSigma Goniometer | 1
8 | 124-0090 |  | OptoSigma Rotary Stage | 1
9 |  |  | OptoSigma 70 mm Pitch-Yaw Adapter Plate | 1
10 | D1102243 |  | Transmitter Telescope Mount | 1
11 | D0901362 |  | Projection Telescope Assembly, Long | 1
12 | D1100209 |  | Transmitter Enclosure Assembly | 1
13 | D1200528 |  | 4-inch Reducer | 1
14 | CT-4 |  | Gortiflex 4" Rubber Bellows | 1
15 |  |  | 1/2-20 x 1.5" Hex head cap screw | 9
16 |  |  | 1/4-20 x 1" SHCS | 10
17 |  |  | 5/16-18 x 1: SHCS | 4
18 |  |  | 5/16 Flat Washer | 4
19 |  |  | 7/16-14 x 3" SHCS | 4
20 |  |  | M6 x 12 SHCS | 4
21 |  |  | M4 x 8 SHCS | 4
22 |  |  | 1/4-20 x 3" SHCS | 1
23 |  |  | 3" Band Clamp | 1
24 |  |  | #10-24 x 1/2" SHCS | 16
25 |  |  | #10 Flat Washer | 16
26 |  |  | 4" Band Clamp | 2
27 |  |  | 1/4-20 Brass Thumb Screw | 3
28 |  |  | Rubber Grommet | 1
29 | F12 635S |  | Fermion Laser w/ 10m fiber | 1
30 |  |  | BNC M-M, Laser Cable | 1
31 | D1200461 |  | Laser Power Board | 1
32 | D1100013 |  | Whitening Chassis | 1
33 | D1101248 |  | Anti-aliasing Chassis | 1
34 |  |  | 9-pin M-F, Anti-aliasing Chassis Cable | 1
ITMY Receiver (aka RX or RH Leaner) Assembly-D1001330: LAM 812204
Item | Part Number | Serial Number | Description | Quantity
| D1001297-01 |  | RX PIER WELDMENT RH with Base Plate, ITMY
| D1001509 |  | RX BREADBOARD
| D1001510 |  | RX STAGE ADAPTER
| D1100617 |  | PCB CARRIER
| D1100290 |  | QPD AMPLIFIER
| D1100342 |  | RCVR ENCLOSURE ASSY. (LEFT HAND)

## ETMX OpLev-PCal
ETMX Transmitter (aka TX or 33" Dwarf) Assembly-D1001339: LAM 812405
Item | Part Number | Serial Number | Description | Quantity
1 | D1000452 |  | Pier Weldment | 1
2 | D1000434 |  | Pier Footing | 1
3 | D1001452 |  | TX Enclosure Base | 1
4 | D1000428 |  | TX Mounting Base | 1
5 | D1000502 |  | Height Tube | 1
6 | D1000509 |  | TX Mounting Plate | 1
7 | 126-6526 |  | OptoSigma Goniometer | 1
8 | 124-0090 |  | OptoSigma Rotary Stage | 1
9 |  |  | OptoSigma 70 mm Pitch-Yaw Adapter Plate | 1
10 | D1102243 |  | Transmitter Telescope Mount | 1
11 | D0901362 |  | Projection Telescope Assembly, Long | 1
12 | D1100209 |  | Transmitter Enclosure Assembly | 1
13 | D1200528 |  | 4-inch Reducer | 1
14 | CT-4 |  | Gortiflex 4" Rubber Bellows | 1
15 |  |  | 1/2-20 x 1.5" Hex head cap screw | 9
16 |  |  | 1/4-20 x 1" SHCS | 10
17 |  |  | 5/16-18 x 1: SHCS | 4
18 |  |  | 5/16 Flat Washer | 4
19 |  |  | 7/16-14 x 3" SHCS | 4
20 |  |  | M6 x 12 SHCS | 4
21 |  |  | M4 x 8 SHCS | 4
22 |  |  | 1/4-20 x 3" SHCS | 1
23 |  |  | 3" Band Clamp | 1
24 |  |  | #10-24 x 1/2" SHCS | 16
25 |  |  | #10 Flat Washer | 16
26 | 45945K35 |  | McMaster Carr 4" Band Clamp | 2
27 | 92421A540 |  | McMaster Carr 1/4-20 Brass Thumb Screw | 3
28 | 9600K62 |  | McMaster-Carr Rubber Grommet | 1
29 | F12 635S |  | Fermion Laser w/ 10m fiber | 1
30 | D1200461 |  | Laser Power Board | 1
31 | D1100013 |  | Whitening Chassis | 1
32 | D1101248 |  | Anti-aliasing Chassis | 1
33 |  |  | 9-pin M-F, Anti-aliasing Chassis Cable | 1
34 |  |  | BNC M-M, Laser Cable | 1
ETMX Receiver (aka RX or RH Leaner) Assembly-D1001330: LAM 812205
Item | Part Number | Serial Number | Description | Quantity
1 | D1001297-02 |  | RX PIER WELDMENT RH with Base Plate, ITMY
3 | D1001509 |  | RX BREADBOARD
4 | D1001510 |  | RX STAGE ADAPTER
5 | D1100617 |  | PCB CARRIER
6 | D1100290 |  | QPD AMPLIFIER
7 | D1100342 |  | RCVR ENCLOSURE ASSY. (LEFT HAND)

## ETMY OpLev-PCal
ETMY Transmitter (aka TX or 33" Dwarf) Assembly-D1001339: LAM 812406
Item | Part Number | Serial Number | Description | Quantity
1 | D1000452 |  | Pier Weldment | 1
2 | D1000434 |  | Pier Footing | 1
3 | D1001452 |  | TX Enclosure Base | 1
4 | D1000428 |  | TX Mounting Base | 1
5 | D1000502 |  | Height Tube | 1
6 | D1000509 |  | TX Mounting Plate | 1
7 | 126-6526 |  | OptoSigma Goniometer | 1
8 | 124-0090 |  | OptoSigma Rotary Stage | 1
9 |  |  | OptoSigma 70 mm Pitch-Yaw Adapter Plate | 1
10 | D1102243 |  | Transmitter Telescope Mount | 1
11 | D0901362 |  | Projection Telescope Assembly, Long | 1
12 | D1100209 |  | Transmitter Enclosure Assembly | 1
13 | D1200528 |  | 4-inch Reducer | 1
14 | CT-4 |  | Gortiflex 4" Rubber Bellows | 1
15 |  |  | 1/2-20 x 1.5" Hex head cap screw | 9
16 |  |  | 1/4-20 x 1" SHCS | 10
17 |  |  | 5/16-18 x 1: SHCS | 4
18 |  |  | 5/16 Flat Washer | 4
19 |  |  | 7/16-14 x 3" SHCS | 4
20 |  |  | M6 x 12 SHCS | 4
21 |  |  | M4 x 8 SHCS | 4
22 |  |  | 1/4-20 x 3" SHCS | 1
23 |  |  | 3" Band Clamp | 1
24 |  |  | #10-24 x 1/2" SHCS | 16
25 |  |  | #10 Flat Washer | 16
26 | 45945K35 |  | McMaster Carr 4" Band Clamp | 2
27 | 92421A540 |  | McMaster Carr 1/4-20 Brass Thumb Screw | 3
28 | 9600K62 |  | McMaster-Carr Rubber Grommet | 1
29 | F12 635S |  | Fermion Laser w/ 10m fiber | 1
30 | D1200461 |  | Laser Power Board | 1
31 | D1100013 |  | Whitening Chassis | 1
32 | D1101248 |  | Anti-aliasing Chassis | 1
33 |  |  | 9-pin M-F, Anti-aliasing Chassis Cable | 1
34 |  |  | BNC M-M, Laser Cable | 1
ETMY Receiver (aka RX or LH Leaner) Assembly-D1001325: LAM 812206
Item | Part Number | Serial Number | Description | Quantity
1 | D1001292-02 |  | RX PIER WELDMENT LH with Base Plate, ITMX
3 | D1001509 |  | RX BREADBOARD
4 | D1001510 |  | RX STAGE ADAPTER
5 | D1100617 |  | PCB CARRIER
6 | D1100290 |  | QPD AMPLIFIER
7 | D1100342 |  | RCVR ENCLOSURE ASSY. (LEFT HAND)

## BS OpLevs
BS Transceiver (aka TRX) Assembly-D1200640: LAM 812101
Item | Part number | Serial Number | Description | Quantity
1 | D1100302 |  | HEPI Pier Adapter Assembly | 1
2 | D1001627 |  | TRX Mounting Base | 1
3 | D1001628 |  | Mirror Base | 1
4 | D1001620 |  | QPD Bracket | 1
5 | D1100290 |  | QPD Board Assembly | 1
6 |  |  | 15-pin M-M Cable, Photodiode Board | 1
7 | KSP-60-C1A-S05 |  | OptoSigma Rotary Stage | 1
8 | GOHT40A10- MO2 0600-S10 |  | OptoSigma Goniometer | 1
9 | SL38 |  | Newport Gimbal Mirror Mount | 1
10 |  |  | Pico Motors w/Cables | 2
11 | D1001646 |  | Telescope Mount Base | 1
12 | D1201125 |  | Beam Splitter Telescope Mount | 1
13 | D1201110 |  | Beam Splitter Telescope Assembly | 1
14 | D1200823 |  | Transceiver Enclosure Assembly | 1
15 | D1200622 |  | 6-inch Reducer | 1
16 | CT-6 |  | Gortiflex 6" Rubber Bellows | 1
17 |  |  | 1/4-20 x 3/4" SHCS | 10
18 |  |  | 1/4-20 Hex Nuts | 4
19 |  |  | M3 x 10 SHCS | 4
20 |  |  | M3 x 6 SHCS | 4
21 |  |  | #4-40 x 5/8" SHCS | 4
22 |  |  | #8-32 Set Screw | 1
23 |  |  | 6" Band Clamp | 2
24 |  |  | 1/4-20 Brass Thumb Screw | 3
25 |  |  | Rubber Grommet | 1
26 | F12 635S |  | Fermion Laser w/ 10m fiber | 1
27 | D1200461 |  | Laser Power Board | 1
28 | D1100013 |  | Whitening Chassis | 1
29 | D1101248 |  | Anti-aliasing Chassis | 1
30 |  |  | 9-pin M-F Cable, Anti-aliasing Chassis | 1
31 |  |  | BNC M-M Cable, Laser | 1
BS Periscope Assembly-D1100625: LAM 812102
Item | Part number | Serial Number | Description | Quantity
1 | D1002260 |  | PERISCOPE BOX ASSY., BSC2-L1, H1 | 1
2 | D1100626 |  | MDC ZL REDUCER (MODIFIED | 1
3 | D1100898 |  | PERISCOPE, MT. TUBE | 1
4 | C-2014-A |  | SCREW, SHCV, 1/4"-20 X 0.88", SILVER PLATED | 8
5 | C-1012-NA |  | SCREW, SHC, 10-32 X .75 LG. | 6

## PR3 OpLevs
PR3 Transmitter (aka TX or 24" Dwarf) Assembly-D1001334: LAM 812401
Item | Part number | Serial Number | Description | Quantity
1 | D1001301 |  | Pier Weldment | 1
2 | D1000434 |  | Pier Footing | 1
3 | D1000428 |  | Mounting Base | 1
4 | D1000502 |  | Height tube | 1
5 | D1001993 |  | TX Mounting Plate | 1
6 | 91211DD01 |  | OptoSigma Goniometer/ Rotary Stage | 1
7 | D1102242 |  | Transmitter Telescope Mount | 1
8 | D1200964 |  | Base Extension | 1
9 | D0901362 |  | Projection Telescope Assembly, Long | 1
10 | D1100209 |  | Transmitter Enclosure Assembly | 1
11 | D1200528 |  | 4-inch Reducer | 1
12 | CT-4 |  | Gortiflex 4" Rubber Bellows | 1
13 |  |  | 1/2-20 x 1.5" HHCS | 9
14 |  |  | 5/16-18 x 1: SHCS | 4
15 |  |  | 5/16 Flat Washer | 4
16 |  |  | 7/16-14 x 3" SHCS | 4
17 |  |  | M6 x 12 SHCS | 4
18 |  |  | M4 x 8 SHCS | 4
19 |  |  | 1/4-20 x 3" SHCS | 1
20 |  |  | 3" Band Clamp | 1
21 |  |  | 10-24 x 1/2" SHCS | 16
22 |  |  | #10 Flat Washer | 16
23 |  |  | #10 Hex Nut | 7
24 |  |  | 4" Band Clamp | 2
25 |  |  | 1/4-20 Brass Thumb Screw | 3
26 |  |  | Rubber Grommet | 1
27 | F12 635S |  | Fermion Laser w/ 10m fiber | 1
28 | D1200461 |  | Laser Power Board | 1
29 | D1100013 |  | Whitening Chassis | 1
30 | D1101248 |  | Anti-aliasing Chassis | 1
31 |  |  | 9-pin M-F Cable, Anti-aliasing Chassis | 1
32 |  |  | BNC M-M Cable, Laser | 1
PR3 Receiver (aka RX-LH Giraffe) Assembly-D1200072: LAM 812201
Item | Part number | Serial Number | Description | Quantity
1 | D1101802 |  | Pier "Giraffe" (left-hand version) | 1
2 | D1101823 |  | Pier Base Plate | 1
3 | D1101824 |  | Clamp | 4
4 | D1200819 |  | PR3/SR3 Rx Breadboard (RH version) | 1
5 | D1001510 |  | Stage Adapter | 1
6 | SGSP33-50 |  | OptoSigma X-Y Stage | 1
7 | D1100617 |  | PCB Carrier | 1
8 | D1200820 |  | QPD Support | 1
9 | D1100290 |  | QPD Board Assembly | 1
10 |  |  | 15-pin M-M, Photodiode Board Cable | 1
11 | D1200821 |  | Receiver Enclosure Assembly | 1
12 | D1200827 |  | Bellows Mounting Ring | 1
13 | D1200622 |  | 6-inch Reducer | 1
14 | CT-6 |  | Gortiflex 6" Rubber Bellows | 2
15 |  |  | 6" Band Clamp | 4
16 |  |  | 6" Dia. x 24" SS. Duct | 1
17 |  |  | 1/2-20 x 1.5" Hex head cap screw | 12
18 |  |  | 1/4-28 x 5/8" SHCS | 7
19 |  |  | 1/4" X 1/8" Thick Flat Washer | 7
20 |  |  | 1/4-20 x 3/4" SHCS | 8
21 |  |  | M5 x 12 SHCS | 8
22 |  |  | M6 x 12 SHCS | 4
23 |  |  | #4-40 x 5/8" SHCS | 4
24 |  |  | 1/4-20 x 3/4" Brass Thumb Screw | 3

## SR3 OpLevs
SR3 Transmitter (aka Tx or 24" Dwarf) Assembly-D1001334: LAM 812402
Item | Part number | Serial Number | Description | Quantity
1 | D1001301 |  | Pier Weldment | 1
2 | D1000434 |  | Pier Footing | 1
3 | D1000428 |  | Mounting Base | 1
4 | D1000502 |  | Height tube | 1
5 | D1001993 |  | TX Mounting Plate | 1
6 | 91211DD01 |  | OptoSigma Goniometer/ Rotary Stage | 1
7 | D1102242 |  | Transmitter Telescope Mount | 1
8 | D1200964 |  | Base Extension | 1
9 | D0901362 |  | Projection Telescope Assembly, Long | 1
10 | D1100209 |  | Transmitter Enclosure Assembly | 1
11 | D1200528 |  | 4-inch Reducer | 1
12 | CT-4 |  | Gortiflex 4" Rubber Bellows | 1
13 |  |  | 1/2-20 x 1.5" HHCS | 9
14 |  |  | 5/16-18 x 1: SHCS | 4
15 |  |  | 5/16 Flat Washer | 4
16 |  |  | 7/16-14 x 3" SHCS | 4
17 |  |  | M6 x 12 SHCS | 4
18 |  |  | M4 x 8 SHCS | 4
19 |  |  | 1/4-20 x 3" SHCS | 1
20 |  |  | 3" Band Clamp | 1
21 |  |  | 10-24 x 1/2" SHCS | 16
22 |  |  | #10 Flat Washer | 16
23 |  |  | #10 Hex Nut | 7
24 |  |  | 4" Band Clamp | 2
25 |  |  | 1/4-20 Brass Thumb Screw | 3
26 |  |  | Rubber Grommet | 1
27 | F12 635S |  | Fermion Laser w/ 10m fiber | 1
28 | D1200461 |  | Laser Power Board | 1
29 | D1100013 |  | Whitening Chassis | 1
30 | D1101248 |  | Anti-aliasing Chassis | 1
31 |  |  | 9-pin M-F Cable, Anti-aliasing Chassis | 1
32 |  |  | BNC M-M Cable, Laser | 1
SR3 Receiver (RH Giraffe) Assembly-D1200071: LAM 812202
Item | Part number | Serial Number | Description | Quantity
1 | D1101802 |  | Pier "Giraffe" (right-hand version) | 1
2 | D1101823 |  | Pier Base Plate | 1
3 | D1101824 |  | Clamp | 3
4 | D1200819-101 |  | PR3/SR3 Rx Breadboard (LH version) | 1
5 | D1001510 |  | Stage Adapter | 1
6 | SGSP33-50 |  | OptoSigma X-Y Stage | 1
7 | D1100617 |  | PCB Carrier | 1
8 | D1200820 |  | QPD Support | 1
9 | D1100290 |  | QPD Board Assembly | 1
10 |  |  | 15-pin M-M, Photodiode Board Cable | 1
11 | D1200822 |  | Receiver Enclosure Assembly (LH) | 1
12 | D1200827 |  | Bellows Mounting Ring | 1
13 | D1200622 |  | 6-inch Reducer | 1
14 | CT-6 |  | Gortiflex 6" Rubber Bellows | 2
15 |  |  | 6" Band Clamp | 4
16 |  |  | 6" Dia. x 24" SS. Duct | 1
17 |  |  | 1/2-20 x 1.5" Hex head cap screw | 9
18 |  |  | 1/4-28 x 5/8" SHCS | 7
19 |  |  | 1/4-20 x 3/4" SHCS | 8
20 |  |  | M5 x 12 SHCS | 8
21 |  |  | M6 x 12 SHCS | 4
22 |  |  | #4-40 x 5/8" SHCS | 4
23 |  |  | 1/4-20 x 3/4" Brass Thumb Screw | 3

## HAM2 OpLevs
HAM2 Transceiver (aka TRX or 31" Dwarf) Assembly-D1001851: LAM 812301
Item | Part number | Serial Number | Description | Quantity
1 | D1001854 |  | TRX Pier Weldment | 1
2 | D1000434 |  | Pier Footing | 1
3 | D1001627 |  | TRX Mounting Base | 1
4 | D1001620 |  | QPD Bracket | 1
5 | D1100290 |  | QPD Board Assembly | 1
6 |  |  | 15-pin M-M Cable, Photodiode Board | 1
7 | KSP-60-C1A-S05 |  | OptoSigma Rotary Stage | 1
8 | GOHT40A10- MO2 0600-S10 |  | OptoSigma Goniometer | 1
9 | SL38 |  | Newport Gimbol Mirror Mount | 1
10 |  |  | Pico Motors w/Cables | 2
11 | D1102242 |  | Transmitter Telescope Mount | 1
12 | D0901362-1 |  | Projection Telescope Assembly, Short | 1
13 | D1200463 |  | Transceiver Enclosure Assembly | 1
14 | D1200622 |  | 6-inch Reducer | 1
15 | CT-6 |  | Gortiflex 6" Rubber Bellows | 1
16 |  |  | 1/2-20 x 1.5" Hex head cap screw | 9
17 |  |  | 1/4-20 x 3/4" SHCS | 10
18 |  |  | 1/4-20 x 3" SHCS | 1
19 |  |  | #8-32 x 1/2" SHCS | 11
20 |  |  | #8 Flat Washer | 11
21 |  |  | M3 x 10 SHCS | 4
22 |  |  | M3 x 6 SHCS | 4
23 |  |  | #4-40 x 5/8" SHCS | 4
24 |  |  | 3" Band Clamp | 1
25 |  |  | 6" Band Clamp | 2
26 |  |  | 1/4-20 Brass Thumb Screw | 3
27 |  |  | Rubber Grommet | 1
28 | F12 635S |  | Fermion Laser w/ 10m fiber | 1
29 | D1200461 |  | Laser Power Board | 1
30 | D1100013 |  | Whitening Chassis | 1
31 | D1101248 |  | Anti-aliasing Chassis | 1
32 |  |  | 9-pin M-F Cable, Anti-aliasing Chassis | 1
33 |  |  | BNC M-M Cable, Laser | 1
HAM2 Table Mirror (DLC) Assembly-D1101392: LAM 812305
Item | Part number | Serial Number | Description | Quantity
| D1100706 |  | 3" Optical Post | 1
| D1101499 |  | DLC Mount | 1
| D0901488 |  | HAM Table Fork | 1
|  |  | SHCS | 1
| EH-353/633-20 |  | HAM Table Mirror | 1
|  |  | SHCS, 8-32 UNC-2Ax1 long-fully threaded-Ag plated | 1

## HAM3 OpLevs
HAM3 Transceiver (aka TRX or 31" Dwarf) Assembly-D1001851: LAM 812302
Item | Part number | Serial Number | Description | Quantity
1 | D1001854 |  | TRX Pier Weldment | 1
2 | D1000434 |  | Pier Footing | 1
3 | D1001627 |  | TRX Mounting Base | 1
4 | D1001620 |  | QPD Bracket | 1
5 | D1100290 |  | QPD Board Assembly | 1
6 |  |  | 15-pin M-M Cable, Photodiode Board | 1
7 | KSP-60-C1A-S05 |  | OptoSigma Rotary Stage | 1
8 | GOHT40A10- MO2 0600-S10 |  | OptoSigma Goniometer | 1
9 | SL38 |  | Newport Gimbol Mirror Mount | 1
10 |  |  | Pico Motors w/Cables | 2
11 | D1102242 |  | Transmitter Telescope Mount | 1
12 | D0901362-1 |  | Projection Telescope Assembly, Short | 1
13 | D1200463 |  | Transceiver Enclosure Assembly | 1
14 | D1200622 |  | 6-inch Reducer | 1
15 | CT-6 |  | Gortiflex 6" Rubber Bellows | 1
16 |  |  | 1/2-20 x 1.5" Hex head cap screw | 9
17 |  |  | 1/4-20 x 3/4" SHCS | 10
18 |  |  | 1/4-20 x 3" SHCS | 1
19 |  |  | #8-32 x 1/2" SHCS | 11
20 |  |  | #8 Flat Washer | 11
21 |  |  | M3 x 10 SHCS | 4
22 |  |  | M3 x 6 SHCS | 4
23 |  |  | #4-40 x 5/8" SHCS | 4
24 |  |  | 3" Band Clamp | 1
25 | 45945K37 |  | McMaster -Carr 6" Band Clamp | 2
26 | 92421A540 |  | McMaster -Carr 1/4-20 Brass Thumb Screw | 3
27 | 9600K62 |  | McMaster-Carr Rubber Grommet | 1
28 | F12 635S |  | Fermion Laser w/ 10m fiber | 1
29 | D1200461 |  | Laser Power Board | 1
30 | D1100013 |  | Whitening Chassis | 1
31 | D1101248 |  | Anti-aliasing Chassis | 1
32 |  |  | 9-pin M-F Cable, Anti-aliasing Chassis | 1
33 |  |  | BNC M-M Cable, Laser | 1
HAM3 Table Mirror (DLC) Assembly-D1101392: LAM 812306
Item | Part number | Serial Number | Description | Quantity
| D1100706 |  | 3" Optical Post | 1
| D1101499 |  | DLC Mount | 1
| D0901488 |  | HAM Table Fork | 1
|  |  | SHCS | 1
| EH-353/633-20 |  | HAM Table Mirror | 1
|  |  | SHCS, 8-32 UNC-2Ax1 long-fully threaded-Ag plated | 1

## HAM4 OpLevs
HAM4 Transceiver (aka TRX or 31" Dwarf) Assembly-D1001851: LAM 812303
Item | Part number | Serial Number | Description | Quantity
1 | D1001854 |  | TRX Pier Weldment | 1
2 | D1000434 |  | Pier Footing | 1
3 | D1001627 |  | TRX Mounting Base | 1
4 | D1001620 |  | QPD Bracket | 1
5 | D1100290 |  | QPD Board Assembly | 1
6 |  |  | 15-pin M-M Cable, Photodiode Board | 1
7 | KSP-60-C1A-S05 |  | OptoSigma Rotary Stage | 1
8 | GOHT40A10- MO2 0600-S10 |  | OptoSigma Goniometer | 1
9 | SL38 |  | Newport Gimbol Mirror Mount | 1
10 |  |  | Pico Motors w/Cables | 2
11 | D1102242 |  | Transmitter Telescope Mount | 1
12 | D0901362-1 |  | Projection Telescope Assembly, Short | 1
13 | D1200463 |  | Transceiver Enclosure Assembly | 1
14 | D1200622 |  | 6-inch Reducer | 1
15 | CT-6 |  | Gortiflex 6" Rubber Bellows | 1
16 |  |  | 1/2-20 x 1.5" Hex head cap screw | 9
17 |  |  | 1/4-20 x 3/4" SHCS | 10
18 |  |  | 1/4-20 x 3" SHCS | 1
19 |  |  | #8-32 x 1/2" SHCS | 11
20 |  |  | #8 Flat Washer | 11
21 |  |  | M3 x 10 SHCS | 4
22 |  |  | M3 x 6 SHCS | 4
23 |  |  | #4-40 x 5/8" SHCS | 4
24 |  |  | 3" Band Clamp | 1
25 | 45945K37 |  | McMaster -Carr 6" Band Clamp | 2
26 | 92421A540 |  | McMaster -Carr 1/4-20 Brass Thumb Screw | 3
27 | 9600K62 |  | McMaster-Carr Rubber Grommet | 1
28 | F12 635S |  | Fermion Laser w/ 10m fiber | 1
29 | D1200461 |  | Laser Power Board | 1
30 | D1100013 |  | Whitening Chassis | 1
31 | D1101248 |  | Anti-aliasing Chassis | 1
32 |  |  | 9-pin M-F Cable, Anti-aliasing Chassis | 1
33 |  |  | BNC M-M Cable, Laser | 1
HAM4 Table Mirror (DLC) Assembly-D1101392: LAM 812307
Item | Part number | Serial Number | Description | Quantity
1 | D1100706 |  | 3" Optical Post | 1
2 | D1101499 |  | DLC Mount | 1
3 | D0901488 |  | HAM Table Fork | 1
4 |  |  | SHCS | 1
5 | EH-353/633-20 |  | HAM Table Mirror | 1
6 |  |  | SHCS, 8-32 UNC-2Ax1 long-fully threaded-Ag plated | 1

## HAM5 OpLevs
HAM5 Transceiver (aka TRX or 31" Dwarf) Assembly-D1001851: LAM 812304
Item | Part number | Serial Number | Description | Quantity
1 | D1001854 |  | TRX Pier Weldment | 1
2 | D1000434 |  | Pier Footing | 1
3 | D1001627 |  | TRX Mounting Base | 1
4 | D1001620 |  | QPD Bracket | 1
5 | D1100290 |  | QPD Board Assembly | 1
6 |  |  | 15-pin M-M Cable, Photodiode Board | 1
7 | KSP-60-C1A-S05 |  | OptoSigma Rotary Stage | 1
8 | GOHT40A10- MO2 0600-S10 |  | OptoSigma Goniometer | 1
9 | SL38 |  | Newport Gimbol Mirror Mount | 1
10 |  |  | Pico Motors w/Cables | 2
11 | D1102242 |  | Transmitter Telescope Mount | 1
12 | D0901362-1 |  | Projection Telescope Assembly, Short | 1
13 | D1200463 |  | Transceiver Enclosure Assembly | 1
14 | D1200622 |  | 6-inch Reducer | 1
15 | CT-6 |  | Gortiflex 6" Rubber Bellows | 1
16 |  |  | 1/2-20 x 1.5" Hex head cap screw | 9
17 |  |  | 1/4-20 x 3/4" SHCS | 10
18 |  |  | 1/4-20 x 3" SHCS | 1
19 |  |  | #8-32 x 1/2" SHCS | 11
20 |  |  | #8 Flat Washer | 11
21 |  |  | M3 x 10 SHCS | 4
22 |  |  | M3 x 6 SHCS | 4
23 |  |  | #4-40 x 5/8" SHCS | 4
24 |  |  | 3" Band Clamp | 1
25 |  |  | 6" Band Clamp | 2
26 |  |  | 1/4-20 Brass Thumb Screw | 3
27 |  |  | Rubber Grommet | 1
28 | F12 635S |  | Fermion Laser w/ 10m fiber | 1
29 | D1200461 |  | Laser Power Board | 1
30 | D1100013 |  | Whitening Chassis | 1
31 | D1101248 |  | Anti-aliasing Chassis | 1
32 |  |  | 9-pin M-F Cable, Anti-aliasing Chassis | 1
33 |  |  | BNC M-M Cable, Laser | 1
HAM5 Table Mirror (DLC) Assembly-D1101392: LAM 812308
Item | Part number | Serial Number | Description | Quantity
1 | D1100706 |  | 3" Optical Post | 1
2 | D1101499 |  | DLC Mount | 1
3 | D0901488 |  | HAM Table Fork | 1
4 |  |  | SHCS | 1
5 | EH-353/633-20 |  | HAM Table Mirror | 1
6 |  |  | SHCS, 8-32 UNC-2Ax1 long-fully threaded-Ag plated | 1