## MilStd883J,seal,A2
Mil-Std 883J w/ change 5, Test Method Standard, Microcircuits
Method 1014.14, Seal
Test Condition A2, Trace Gas (He), Flexible Fine Leak
paragraph 2.1.2.3
Value | units | Symbol | Definition
1e-08 | torr-L/s | L | The maximum allowable equivalent standard leak rate limit. For LIGO default = 1e-9 torr-L/s. For MilStd883J see Table VII of paragraph 3. in atm cm3/s air.
1.3158e-08 | atm-cc/s | L | "
60 | psia | PE | The pressure of He exposure (absolute)
4.0816 | atm | PE | "
1 | atm | P0 | The atmospheric pressure in atmospheres absolute. (1 atm)
28.96 | amu | MA | The molecular weight of air in grams (28.96).
4 | amu | M | The molecular weight of the tracer gas (He) in grams. (4 amu’s)
1 | hr | t1 | The time of exposure to PE in seconds.
3600 | sec | t1 | "
1 | hr | t2 | The dwell time between release of pressure and leak detection, in seconds.
3600 | sec | t2 | "
16 | cc | V | The internal free volume of the device package cavity in cubic centimeters.
1.1511e-12 | atm-cc/s | R1 | The calculated reject limit maximum allowable leakage measurement.
8.7486e-13 | torr-L/s | R1 | "
|  | R | The actual leakage measurement of tracer gas (He) through the leak in atm cm3/s He.
|  | Rd | RGA He leak detection limits (estimated from T1400610-v1)
1e-12 | torr-L/s | Rd | ", for 1 hr RGA scan
1e-11 | torr-L/s | Rd | ", for 6 min RGA scan

## test object volumes
| Height (mm) | Length (mm) | Width (mm) | Volume | Volume
Test Article | H | L | W | V (mm^3) | V (cm^3)
PCB model 356M132 triaxial accelerometer | 14 | 20.3 | 14 | 3978.8 | 3.9788
| Height (mm) | Diameter (mm)
Meggitt Wilcoxon model 797L | 30.48 | 26.67 |  | 17027.4995 | 17.0275
| Diameter (mm) | Length (mm)
Omega OS36-3-K-1200F (M4684/0808), non-contact Temp. sensor | 8.382 | 55.1688 |  | 3044.2389 | 3.0442
| 23.368 | 31.1912 |  | 13377.1948 | 13.3772
|  |  |  | 16421.4337 | 16.4214