## TMDS without support
Approximation of the vacuum tree as a cantilevered, thin-walled, circular tube:
| 0.75 | in | 0.01905 | m | R | tube radius
| 0.0625 | in | 0.0015875 | m | t | tube thickness
| 0.082835 | in^4 | 3.4479e-08 | m^4 | I | area moment of inertia
| 28.904 | in | 0.73416 | m | L | tube length
|  |  | 193000000000 | Pa | E | elastic modulus, 304 SS
|  |  | 215000000 | Pa | Sy | yield stress, 304 SS
Bending under transverse end load
| 224.8089 | lbf | 1000 | N | F | transverse end load
|  |  | 0.019822 | m | y | end deflection | 0.017 | m | FEA
|  |  | 405637500.993 | Pa | S | max. tensile stress | 440000000 | Pa | FEA | 405637500.993
Shell Buckling under bending, due to transverse end load
approximated by uniform longituidinal compression, with free ends (Roark, 6th ed., Table 35, case 15)
|  |  | 4825000000 | Pa | Sb | compressive buckling stress

## TMDS with struts
Bucking load for struts:
| 0.25 | in | 0.00635 | m | R | solid strut radius
| 25.9 | in | 0.65786 | m | L | strut length
|  |  | 103.6 | - | L/R | slenderness ratio
|  |  | 1 | - | C | coefficient of restraint (pinned)
|  |  | 0.00012668 | m^2 | A | cross-sectional area
|  |  | 68900000000 | Pa | E | elastic modulus, 6061-T6 Alu | 193000000000 | Pa | E | elastic modulus, 304 SS
|  |  | 8025.9561 | N | P | buckling load | 22481.996 | N | P | buckling load
|  |  | 13.93 | deg | a | strut angle | 13.93 | deg | a | strut angle
|  |  | 1932.1388 | N | Fc | critical transverse end load | 5412.232 | N | Fc | critical transverse end load

## FEA support structure results
[8 empty] | peak stress (MPa) (for 1kN vertical load) |  |  |  |  | Safety Factor (for 1kN vertical load)
| Finite Element Mesh | strut dia (in) | clamp plate thick. (in) small / large | approx. structure weight (lbs) | strut material | clamp plate material | end deflection (mm) | small clamp plate | large clamp plate | lower (comp) struts | upper (tens) struts | vacuum tube | small clamp plate | large clamp plate | lower (comp) struts | upper (tens) struts | vacuum tube
*Configuration
no structural support | coarse | -- | -- | -- | -- | -- | 17 | -- | -- | -- | -- | 440 | -- | -- | -- | -- | 0.48864 | 215 | MPa | SySS | yield stress, 304 SS | MatWeb (annealed)
struts | coarse | 0.5 | 0.25 / 0.25 | 11 | 6061-T6 | 6061-T6 | 2.87 | 45.6 | 57.4 | 91.6 | 13.3 | 108.8 | 5.5921 | 4.4425 | 2.7838 | 19.1729 | 1.9761 | 482.633 | MPa | SySS316 | yield stress, 316 SS | McMaster Carr PN93250A160
struts | coarse | 0.5 | 0.25 / 0.50 | 17 | 6061-T6 | 6061-T6 | 2.11 | 41.3 | 43.2 | 52.7 | 14.2 | 85.2 | 6.1743 | 5.9028 | 4.8387 | 17.9577 | 2.5235 | 255 | MPa | SyAL | yield stress, 6061-T6 | MatWeb
***threaded rod | coarse | 0.5-13 | 0.25 / 0.50 | 17 | 316 SS | 6061-T6 | 1.73 | 38.8 | 37.8 | 93.8 | 21.2 | 74.9 | 6.5722 | 6.746 | 5.1453 | 22.7657 | 2.8705
***threaded rod | fine | 0.5-13 | 0.25 / 0.50 | 17 | 316 SS | 6061-T6 | 2.31 | 81.5 | 64.1 | 115.4 | 26.7 | 82.1 | 3.1288 | 3.9782 | 4.1823 | 18.0761 | 2.6188
**guy wires | coarse | 0.5 | 0.25 / 0.25 | 11 | 304 SS | 6061-T6 | 12 | 23.4 | 164.2 | -- | 61.6 | 310.2 | 10.8974 | 1.553 | -- | 3.4903 | 0.6931
**guy wires | coarse | 0.5 | 0.25 / 0.50 | 17 | 304 SS | 6061-T6 | 6.42 | 38.9 | 144.1 | -- | 77 | 186.3 | 6.5553 | 1.7696 | -- | 3.3117 | 1.1541
struts | coarse | 0.5 | 0.25 / 0.25 | 31 | 304 SS | 304 SS | 1.42 | 48.7 | 62.2 | 105.2 | 16.9 | 73.5 | 4.4148 | 3.4566 | 2.0437 | 12.7219 | 2.9252
struts | coarse | 0.5 | 0.25 / 0.50 | 50 | 304 SS | 304 SS | 1.05 | 42.7 | 57.4 | 58.8 | 20.2 | 57.7 | 5.0351 | 3.7456 | 3.6565 | 10.6436 | 3.7262 | 2.5 | -- | Fsmin | minimum factor of safety
**guy wires | coarse | 0.5 | 0.25 / 0.25 | 31 | 304 SS | 304 SS | 6.84 | 42.3 | 286.8 | -- | 106.2 | 219.1 | 5.0827 | 0.74965 | -- | 2.0245 | 0.98129
* upper, large clamp plate, bolts pull off door and lower, large clamp plate, bolts are under compression
** approximation: lower 'struts' are not load carrying (absent); upper struts are still clamped at ends
*** approximation: 0.5" dia instead of thread root or minor diameter of 0.4405"

## Sheet1
DN
|  | 160 |  |  |  |  | 7.13 | 181.102
|  | 200 |  |  |  |  | 9.13 | 231.902
|  | 250 |  |  |  |  | 11.18 | 283.972
|  |  | OD |  |  |  | C-C
DN160 |  | 8" | 7.97 | 202.438 | 20 | 0.332 | 7.128 | 181.0512
DN200 | == | 10" | 9.97 | 253.238 | 24 | 0.332 | 9.128 | 231.8512
DN250 |  | 12" | 12.047 |  | 32 | 0.332 | 11.18 | 283.972