## BOM Report
LIGO Bill of Materials
Source Data From: | PCB_Whitenning_DiffRec.PrjPcb
Board Designed By: | Luis Sanchez
Board D-number | D1700403
Board Revision | 1
Variant: | None
Creation Date: | 9/6/2017 | 9:11:58 AM
Print Date: | 2017-09-06 | 42984.3834
Designator | Comment | Description | Digikey Part Number | Manufacturers Part Number | Quantity
C1_DIFFREC1, C1_DIFFREC2, C1_DIFFREC3 | CAP FILM 0.033UF 5% 100VDC RAD | CAP FILM 0.033UF 5% 100VDC RAD | 495-1141-ND | B32529C1333J000 | 3
C2_DIFFREC1, C2_DIFFREC2, C2_DIFFREC3, C3_DIFFREC1, C3_DIFFREC2, C3_DIFFREC3, C4_WHITENING1, C4_WHITENING2, C4_WHITENING3, C5_WHITENING1, C5_WHITENING2, C5_WHITENING3, C6_WHITENING1, C6_WHITENING2, C6_WHITENING3, C9_WHITENING1, C9_WHITENING2, C9_WHITENING3, C10_WHITENING1, C10_WHITENING2, C10_WHITENING3, C11_WHITENING1, C11_WHITENING2, C11_WHITENING3, C18, C23 | CAP CER 1UF 50V Y5V 1206 | CAP CER 1UF 50V Y5V 1206 | 1276-1204-1-ND | CL31F105ZBFNNNE | 26
C7_WHITENING1, C7_WHITENING2, C7_WHITENING3, C8_WHITENING1, C8_WHITENING2, C8_WHITENING3 | OMIT |  | OMIT |  | 6
C12_WHITENING1, C12_WHITENING2, C12_WHITENING3, C14_WHITENING1, C14_WHITENING2, C14_WHITENING3 | 10UF, Plastic | CAP FILM 10UF 10% 100VDC RADIAL | 495-4942-1-ND | B32522C106K189 | 6
C13_WHITENING1, C13_WHITENING2, C13_WHITENING3, C15_WHITENING1, C15_WHITENING2, C15_WHITENING3 | CAP FILM 10000PF 10% 400VDC RAD | CAP FILM 10000PF 10% 400VDC RAD | EF4103-ND | ECQ-E4103KF, ECQ-E4103KF, ECQ-E4103KF, ECQ-E4103KF , ECQ-E4103KF , ECQ-E4103KF | 6
C16, C17, C19, C20, C21, C22 | SMD Cap Tantalum Poly 10uF 50v 2917 | SMD Cap Tantalum Poly 10uF 50v 2917 | 478-6492-2-ND | TCJD106M050R0120 | 6
D1_DIFFREC1, D1_DIFFREC2, D1_DIFFREC3, D2_DIFFREC1, D2_DIFFREC2, D2_DIFFREC3, D3_DIFFREC1, D3_DIFFREC2, D3_DIFFREC3, D4_DIFFREC1, D4_DIFFREC2, D4_DIFFREC3 | DualDiode | DUAL SERIES DIODE. | BAS70-04LT1GOSCT-ND | BAS70-04LT1G | 12
D5, D6, D8, D10 | Diode Standard 100V 1A Surface Mount SMB | Diode Standard 100V 1A Surface Mount SMB | S1BB-FDICT-ND | S1BB-13-F | 4
D7, D9 | Diode Schottky 60v 1A SMT PMDU SOD-123F | Diode Schottky 60v 1A SMT PMDU SOD-123F | RB162M-60CT-ND | RB162M-60TR | 2
J1 | CONN D-SUB RCPT 15POS VERT SLDR | CONN D-SUB RCPT 15POS VERT SLDR | A34066-ND | 5747299-2 | 1
J2 | CONN D-SUB RCPT 9POS VERT SOLDER | CONN D-SUB RCPT 9POS VERT SOLDER | A34073-ND | 5747150-7 | 1
LED1, LED2 | SMD LED Green 569nm 2.1v 1206 | SMD LED Green 569nm 2.1v 1206 | 160-1169-1-ND | LTST-C150GKT | 2
P1 | CONN D-SUB PLUG 15POS STR IDC | CONN D-SUB PLUG 15POS STR IDC | AMR15B-ND | 1658613-3 | 1
P2 | CONN D-SUB PLUG 9POS STR IDC | CONN D-SUB PLUG 9POS STR IDC | AML09B-ND | 1658608-4 | 1
P3 | CONN D-SUB RCPT 15POS STR IDC | CONN D-SUB RCPT 15POS STR IDC | 1175-1814-ND | 410F0-15-1-00 | 1
P4 | CONN D-SUB RCPT 9POS STR IDC | CONN D-SUB RCPT 9POS STR IDC | AFL09B-ND | 1658610-4 | 1
P5, P6 | CBL RIBN 15COND 0.050 GRAY 5' | CBL RIBN 15COND 0.050 GRAY 5' | AE15G-5-ND | AWG28-15/G/300 | 2
P7, P8 | CONN SCREWLOCK FEMALE 4-40 .315" ' | CONN SCREWLOCK FEMALE 4-40 .315" | 626-1256-ND | 160X10359X | 2
P19, P21 | Heat Sink TO-220 Aluminum Board Level | Heat Sink TO-220 Aluminum Board Level | AE10852-ND | V8508F | 2
P20, P22 | MOUNTING KIT TO-220 | MOUNTING KIT TO-220 | HS417-ND | 4880G | 2
R1_DIFFREC1, R1_DIFFREC2, R1_DIFFREC3, R2_DIFFREC1, R2_DIFFREC2, R2_DIFFREC3, R5_DIFFREC1, R5_DIFFREC2, R5_DIFFREC3, R8_DIFFREC1, R8_DIFFREC2, R8_DIFFREC3, R9_DIFFREC1, R9_DIFFREC2, R9_DIFFREC3, R11_DIFFREC1, R11_DIFFREC2, R11_DIFFREC3 | RES SMD 2K OHM 0.1% 1/4W 1206 | RES SMD 2K OHM 0.1% 1/4W 1206 | P2.0KBCCT-ND | ERA-8AEB202V | 18
R3_DIFFREC1, R3_DIFFREC2, R3_DIFFREC3, R10_DIFFREC1, R10_DIFFREC2, R10_DIFFREC3 | 100K OHM | Resistor | P100KBCCT-ND | ERA-8AEB104V | 6
R4_DIFFREC1, R4_DIFFREC2, R4_DIFFREC3, R7_DIFFREC1, R7_DIFFREC2, R7_DIFFREC3 | RES SMD 100 OHM 0.1% 1/4W 1206 | RES SMD 100 OHM 0.1% 1/4W 1206 | P100BCCT-ND | ERA-8AEB101V | 6
R6_DIFFREC1, R6_DIFFREC2, R6_DIFFREC3 | RES SMD 1.13K OHM 0.1% 1/4W 1206 | RES SMD 1.13K OHM 0.1% 1/4W 1206 | P1.13KBCCT-ND | ERA-8AEB1131V | 3
R12_WHITENING1, R12_WHITENING2, R12_WHITENING3, R13_WHITENING1, R13_WHITENING2, R13_WHITENING3, R15_WHITENING1, R15_WHITENING2, R15_WHITENING3, R17_WHITENING1, R17_WHITENING2, R17_WHITENING3 | RES SMD 4.99K OHM 0.1% 1/4W 1206 | RES SMD 4.99K OHM 0.1% 1/4W 1206 | TNP4.99KACCT-ND | TNPW12064K99BEEA | 12
R14_WHITENING1, R14_WHITENING2, R14_WHITENING3, R19_WHITENING1, R19_WHITENING2, R19_WHITENING3 | RES SMD 0 OHM JUMPER 1/4W 1206 | RES SMD 0 OHM JUMPER 1/4W 1206 | RMCF1206ZG0R00CT-ND | RMCF1206ZG0R00 | 6
R16_WHITENING1, R16_WHITENING2, R16_WHITENING3, R18_WHITENING1, R18_WHITENING2, R18_WHITENING3 | RES SMD 15.4K OHM 0.1% 1/4W 1206 | RES SMD 15.4K OHM 0.1% 1/4W 1206 | YAG5033CT-ND | RT1206BRD0715K4L | 6
R20_WHITENING1, R20_WHITENING2, R20_WHITENING3, R21_WHITENING1, R21_WHITENING2, R21_WHITENING3 | RES SMD 1.58K OHM 0.1% 1/4W 1206 | RES SMD 1.58K OHM 0.1% 1/4W 1206 | P1.58KBCCT-ND | ERA-8AEB1581V | 6
R22, R23 | Res SMD 1K 0.1% 0.25W 1206 | Res SMD 1K 0.1% 0.25W 1206 | P1KCSCT-ND | ERA-8ARB102V | 2
R24 | RES SMD 249 OHM 1% 1/2W 1206 | RES SMD 249 OHM 1% 1/2W 1206 | RNCP1206FTD249RCT-ND | RNCP1206FTD249R | 1
R25 | RES SMD 2.74K OHM 0.1% 1/4W 1206 | RES SMD 2.74K OHM 0.1% 1/4W 1206 | P18633CT-ND | ERA-8ARB2741V | 1
R26 | SMD Res 1.33K 0.1% 0.25W 1206 | SMD Res 1.33K 0.1% 0.25W 1206 | P1.33KBCCT-ND | ERA-8AEB1331V | 1
R27 | SMD Res 120ohm 0.1% 0.25W 1206 | SMD Res 120ohm 0.1% 0.25W 1206 | P120BCCT-ND | ERA-8AEB121V | 1
T1 | TERM BLOCK PCB 2POS 5.08MM BLACK | TERM BLOCK PCB 2POS 5.08MM BLACK | 281-1882-ND | 1760510000 | 1
TP1, TP2, TP3, TP4, TP5, TP6, TP7_DIFFREC1, TP7_DIFFREC2, TP7_DIFFREC3, TP8_WHITENING1, TP8_WHITENING2, TP8_WHITENING3, TP9_WHITENING1, TP9_WHITENING2, TP9_WHITENING3, TP10_WHITENING1, TP10_WHITENING2, TP10_WHITENING3, TP11_WHITENING1, TP11_WHITENING2, TP11_WHITENING3, TP12, TP13, TP14, TP15, TP16, TP17, TP18, TP19, TP20, TP21, TP22, TP23 | TESTPT | PCB Testpoint | 36-5016CT-ND | 5016 | 33
U1_DIFFREC1, U1_DIFFREC2, U1_DIFFREC3 | LT1125CS | Quad Low Noise, High-Speed Precision Operational Amplifier | LT1125CSW#PBF-ND | LT1125CSW#PBF | 3
U3_WHITENING1, U3_WHITENING2, U3_WHITENING3 | IC OPAMP GP 10MHZ 8SOIC | IC OPAMP GP 10MHZ 8SOIC | AD8672ARZ-ND | AD8672ARZ | 3
U4_WHITENING1, U4_WHITENING2, U4_WHITENING3, U5_WHITENING1, U5_WHITENING2, U5_WHITENING3 | IC OPAMP GP 8MHZ 8SOIC | IC OPAMP GP 8MHZ 8SOICAmplifier | OP27GSZ-REELCT-ND | OP27GSZ-REEL | 6
U6 | Linear Voltage Reg + 1.25v to 37v 1.5A TO-220-3 | Linear Voltage Reg + 1.25v to 37v 1.5A TO-220-3 | LM317TNS/NOPB-ND | LM317T/NOPB | 1
U7 | Linear Voltage Reg -1.2v to -37v 1.5A TO-220-3 | Linear Voltage Reg -1.2v to -37v 1.5A TO-220-3 | LM337TNS/NOPB-ND | LM337TNS/NOPB | 1
204

## Project Information
Project Full Path | C:\Users\Public\Documents\Altium\Projects\Squeezer_WhiteningDiffRec\PCB_Whitenning_DiffRec\PCB_Whitenning_DiffRec.PrjPcb
Project Filename | PCB_Whitenning_DiffRec.PrjPcb
Variant Name | None
Data-Source Filename | PCB_Whitenning_DiffRec.PrjPcb
Data-Source Full Path | C:\Users\Public\Documents\Altium\Projects\Squeezer_WhiteningDiffRec\PCB_Whitenning_DiffRec\PCB_Whitenning_DiffRec.PrjPcb
Title | Bill of Materials For Project [PCB_Whitenning_DiffRec.PrjPcb] (No PCB Document Selected)
Total Quantity | 204
Report Time | 9:11:58 AM
Report Date | 9/6/2017
Report Date & Tine | 9/6/2017 9:11:58 AM
Output Name | Bill of Materials
Output Type | BOM_PartType
Output Generator Name | BOM
Output Generator Description | Bill of Materials