## Part List Report
Bill of Materials |  |  | LIGO Project |  | D2500097 | Revision | v1
Project: |  | LIGO_DAC_AI_NR_Interface.PrjPCB |  |  | Number of boards |  | 25
Author: |  | Daniel Sigg
Report Date: |  | 3/16/2025 | 8:33 PM
Print Date: |  | 2025-03-16 | 45732.8569
Quantity | Distributor | Part Number | Comment | Description | Designator | Footprint | Assembly Type | Extra | Excess | Add | Quantity to Order
1 | Digi-Key | 445-C5750X7R1V476M230KCCT-ND | 47u | Capacitor, surface mount | C7 | CC5650-2220 |  | 5 | 0% | 5 | 30
1 | Digi-Key | 311-1140-1-ND | 100n | Capacitor, surface mount | C8 | CC2013-0805 |  | 5 | 0% | 5 | 30
1 | Digi-Key | 67-1304-ND | LED | Panel mount LED | DS1 | LED-1 | TH | 1 | 0% | 1 | 26
4 | Digi-Key | A34072-ND | DB9F | Receptacle Assembly, 9 Position, Right Angle, .318 Series | J1, J2, J3, J4 | DB9F-ST | TH | 1 | 0% | 1 | 101
2 | Digi-Key | A31814-ND | 787082-7 | Receptacle Assembly, Shielded, Right Angle, AMPLIMITE | P1, P2 | 787082-7 | TH | 1 | 0% | 1 | 51
1 | Digi-Key | WM5226-ND | 26-61-4040 | Connector | P4 | HDRV4W155P0X396_1X4_1570X1001X1536P | TH | 1 | 0% | 1 | 26
1 | Digi-Key | SAM10844-ND | Header 2 | Header, 2-Pin | P5 | TSW-102-XX-YY-S | TH | 1 | 0% | 1 | 26
1 | Digi-Key | S9337-ND | Jumper | Jumper | PN1 |  | M | 5 | 0% | 5 | 30
2 | Digi-Key | A23470-ND | Screwlock Kit | Jackscrew Socket, Slotted For AMPLIMITE Series: 786585-2 | PN2, PN3 |  | M | 5 | 0% | 5 | 55
2 | Digi-Key | 311-2.21KCRCT-ND | 2.21K | Resistor, surface mount | R1, R3 | CR2012-0805 |  | 5 | 0% | 5 | 60
1 | Digi-Key | 311-499CRCT-ND | 499 | Resistor, surface mount | R2 | CR2012-0805 |  | 5 | 0% | 5 | 30
2 | None |  | NL | Resistor, surface mount | R4, R5 | CR2012-0805 |  | 5 | 0% | 5 | 60
1 | Digi-Key | 5005K-ND | Vin+ | Testpoint, red | TP1 | TP1-RED | TH | 1 | 0% | 1 | 26
1 | Digi-Key | 5007K-ND | Vin− | Testpoint, white | TP2 | TP1-WHT | TH | 1 | 0% | 1 | 26
1 | Digi-Key | 5006K-ND | GND | Testpoint, black | TP3 | TP1-BLK | TH | 1 | 0% | 1 | 26
2 | Digi-Key | 559-1027-1-ND | PS2702-1-F3-A | High Isolation Voltage SOP Photocoupler | U1, U2 | PS2701A-1 |  | 5 | 0% | 5 | 55
24 | Total pieces
Summary per Board
| Total # of unique parts |  | 16
| SMT Placements per board |  | 9
| Thru-Hole placement per board |  | 12
| Fine pitch placement per board |  | 0
| BGA placement per board |  | 0
| Mechanical placement per board |  | 3